## Sheet1
BMBC Highways Design
Calculation Sheet
Bar Lane to Lee Lane dismantled railway, proposed storage swale volume and capacity check.
Calculation by: | NGF
Checked: | WA
Date: | 2022-03-09
A proposed shared cycleway is to follow the route of an abandoned railway between Wakefield Rd, A61, and Lee Lane. The southern end of the route, within a cutting, is prone to surface water flooding. An area of land, to the immediate west, was found to drain towards the cutting, with an estimated surface water contributing area of 15000m^2 (see image above). To reduce flood risk within the cutting, surface water runoff from the contributing area is to be stored within a SuDS swale and transferred north towards a local watercourse. The pass forward flow from the swale is to be limited to a 5 l/s greenfield runoff rate.
Swale volume check
A 330m length swale is proposed, with a storage capacity of 516m^3 | [5 empty] | See Bar Ln-Lee Ln Volume Calcs.xls
Estimated contributing area of the land adjacent to the cutting (as above)
Greenfield = | 10000 | m^2 |  |  |  | Areas estimated using Autocad
Hardstanding = | 5000 | m^2
Greenfield runoff volume estimation |  |  |  |  | CIRIA SuDS Manual-v6, Section 24.4
Runoff volume = (SPR or PR) x catchment area x rainfall depth
Assumptions:
A conservative 5,000m^2 of horizontal concrete and tarmac hardstanding is included as a contributing area. However, the levels of hardstanding are lower than the surrounding greenfield levels. The minimum topographic survey height difference between hardstanding and greenfield surround is 80mm, rising to 1m+. With no identified formal drainage system, this area of hardstanding is therefore likely to act as a storage area, attenuated by the surrounding soil/material. This area of hardstanding is accomodated within the calculation as greenfield , increasing the total greenfield area from 10,000m^2 to 15,000 m^2.
Standard percentage runoff (SPR) = |  | 0.3 |  | UK SuDS tool
Catchment area = |  | 15000 | m^2
100 yr 6 hr rainfall depth = |  | 70 | mm | Uk SuDS tool
Runoff volume = | 0.3 x 15000 x 0.07 = |  | 315 | m^3
As the runoff volume, above, is presently causing flooding to the southen end of the route, and is now being transferred north, the swale will accommodate the full 1:100yr volume, with no reduction for pass forward flow.
Additional runoff volume from the estimated greenfield contributing area of the cutting adjacent to the swale:
To note, the proposed shared cycleway surface (3m width) is laid horizontal adjacent to the full length of the swale. The centre line of the new shared cycleway is a high point on it's cross section, draining surface water to the surface edges. To the immediate west of the new surface there is a minimum 0.5m horizontal soft verge; to the immediate east, there is a 0.3m width x 0.5m depth strip of drainage aggregate. With no piped drainage system in place, the proposed hardened surface area is included in the greenfield contribution. The contributing area is predominantly wooded but this is not considered within the volume calculation as a conservative measure.
Standard percentage runoff (SPR) = |  | 0.3 |  | UK SuDS tool
Catchment area = |  | 8720 | m^2 |  |  | Autocad estimate
100 yr 6 hr rainfall depth = |  | 70 | mm | Uk SuDS tool
Runoff volume = | 0.3 x 15000 x 0.07 = |  | 183.12 | m^3
1 in 100 year greenfield runoff rate from the cutting contribution area:
3.04 l/s |  |  |  | UK SuDS tool
Storage swale attenuated to 5l/s to reduce the risk of blockage.
Total conservative storage required to store total contributing area:
315 m^3 + 183 m^3 = | 498.12 | m^3 |  | No reduction for 5l/s draindown flow
Total storage available = 516m^3, therefore okay.
Flow capacity of the proposed swale:
Trapezoid channel with 45 degree slopes
minimum cross-sectional area = 0.95m
minimum depth = 700mm
Slope 1 in 1000
manning n value = 0.035 (natural channel with stone and vegetation)
Flow capacity = 430 l/s |  |  |  | From open channel flow calculator
https://www.eng.auburn.edu/~xzf0001/Handbook/Channels.html
With a flow capacity of 430 l/s, the proposed storage swale could accomodate the total runoff from 70mm of rainfall from the contributing areas in 19 minutes. The capacity therefore far exceeds the anticipated peak inflow to the swale.