## INSTRUCTIONS
The Statutory Biodiversity Metric -Technical Annex 1: Condition Assessment Sheets and Methodology July 2024 (v1.0.2)
Instructions
The method for assessing habitat condition is split into three main steps, all of which are outlined in detail below:
STEP 1: Considerations before assessing condition
STEP 2: Choosing the right condition sheet
STEP 3: Using condition sheets
Step 1: Considerations before assessing condition
The following points must be considered before undertaking a condition assessment:
a) Condition assessments must be undertaken by a competent person (hereafter referred to as assessors), as defined in the Statutory Biodiversity Metric User Guide. They should be undertaken at the optimum time of year for the assessed habitat(s).
b) Assessors must have access to condition sheets (see Tabs 1-25) and the survey cover sheet during the survey (see SURVEY COVER SHEET tab). These may be either digital or hard copies.
c) The habitat type of the parcel(s) to be assessed must be determined before consideration can be given to its condition as this enables the assessor to select the correct condition sheet (see HABITAT DEFINITIONS tab). Most (but not all) biodiversity metric terrestrial habitat types are equivalent to Level 4 in UKHab, therefore some metric habitats encompass UKHab Level 5 sub-divisions. When classifying a habitat, the assessor should classify and record it to the most accurate and appropriate level. Although a Level 5, or equivalent habitat may need converting to a metric habitat type when using the metric, when assessing its condition the most accurate description should be used. Using professional judgement, this may include the Level 5 UKHab description as well as the Level 4 description, depending on the habitat type.
d) The location and extent of the habitat parcel(s) to be assessed must be mapped, either on digital or paper maps. Following condition assessment, mapped habitat parcels should be split according to their condition.
e) Each habitat parcel to be assessed must be assigned a unique reference ID.
Step 2: Choosing the right condition sheet
See SELECTING CONDITION SHEET tab which lists the habitat types found in the biodiversity metric and indicates which condition sheet should be used for each habitat type. Some condition sheets are unique to a single habitat type; others cover a range of habitat types within the same broad habitat category.
How to use: locate the relevant habitat type in the first column (Habitat type), then refer to the second column (Condition sheet) to determine which habitat condition sheet should be used to assess that particular habitat type. The third and fourth columns (Link to sheet) contain links which can be clicked on to navigate directly to the required condition sheet, for ease of navigation. Please note the following important points:
►Some habitats are allocated a fixed condition score in the biodiversity metric and do not require a condition assessment for the metric to be completed. For certain low and medium distinctiveness habitats there is a fixed option in the metric - 'Condition Assessment N/A'; for very low distinctiveness habitats the fixed option is 'N/A - Other'.
►Habitat descriptions in bold are Priority Habitats.
Step 3: Using condition sheets (Tabs 1-25)
The following instructions and points of clarification apply to most condition assessment sheets:
a) Only choose one condition sheet per habitat type. Once the condition sheet has been chosen, the condition assessment can be carried out on relevant sheets A or B, which are the same except that for A - information for one habitat parcel can be recorded, whereas for B - information for up to 10 habitat parcels can be recorded. Each condition sheet is set to print at A4 and can be used as a paper form.
b) Assess the habitat parcel against each condition assessment criterion, recording a ‘pass’ or ‘fail’ for each criterion assessed, unless otherwise directed by categories available on the sheet.
c) If a habitat parcel is failing all criteria, it may be that the habitat type has been recorded incorrectly and the wrong condition sheet is being used. Assessors should refer to the habitat description links at the top of the condition sheet to ensure that the habitat type is correctly identified.
d) If condition varies within a parcel during the assessment then start a new condition assessment. Split the original parcel to ensure that each individual parcel comprises an area of habitat of a consistent type and condition.
e) Some condition assessment sheets have ‘essential’ criteria. Essential criteria must be passed to achieve a particular condition state.
f) Some condition assessment sheets list species that are indicative of suboptimal condition status. These lists are not exhaustive. An assessor may exercise professional judgement and consider additional species within this category, such as those of geographical relevance. Report any high-risk non-native invasive species to the:
GB non-native species secretariat
g) Any relevant evidence for passing or failing criteria, or for a particular score, should be captured within the habitat survey notes and or by taking photographs. Photographs and notes should be referenced on the condition sheet.
h) Record any survey limitations on the condition sheet, such as access restrictions or timing restrictions. If survey limitations prevent any criteria from being confidently and accurately assessed, adopt a precautionary approach when passing or failing criteria. Ensure any constraints are made clear in the 'Assessor's comments' box in the metric and associated reporting:
i. If a definitive pass or fail cannot be assigned through baseline survey, assume the criterion is passed.
ii. When monitoring post-intervention habitat, fail criteria which cannot be assessed due to survey limitations.
i) Once all applicable condition criteria have been assessed, assign a result of Good, Moderate or Poor condition following instructions provided within the relevant condition sheet.
i. The ‘Fairly Good’ or ‘Fairly Poor’ condition categories are intermediate categories for site-specific features of condition not captured in the standard condition assessment. They should only be applied through application of professional judgement, and sound ecological evidence must be provided to justify the use of these categories. If used, these categories can only be used to adjust the results of a standard metric condition assessment one condition category above or below its result. For example, you cannot go from a standard outcome of ‘Poor’ to an adjustment to ‘Fairly Good' (nor from ‘Good’ to ‘Fairly Poor’).
The condition assessment survey is a good opportunity to identify any potential opportunities for habitat restoration or enhancement. Note potential opportunities for these within the condition sheet.
The CA SUMMARY SHEET can be filled out after the survey to summarise information about the condition assessments, including: - The site or location of the condition assessment survey - The number of condition sheets used - The number and type of habitat parcels surveyed and the condition they achieved
Notes on Using Condition Sheets
Additional habitat-specific instructions for non-standard condition assessment sheets are provided below:
Using the 'Woodland' condition sheet The Woodland condition sheet has been adapted from the ‘Woodland Condition Survey’ developed by the England Woodland Biodiversity Group (EWBG). All supplementary information needed to complete a Woodland condition assessment for the purpose of the biodiversity metric is provided or referenced within the Woodland condition sheet. Instead of allocating a pass or fail to each criterion, each of the criteria within the woodland condition sheets are allocated a score. These scores are summed, and the total sum is used to assign a final condition score.
Using the 'Lakes' condition sheet The Freshwater Biological Association’s ‘Habitat Naturalness Assessment’ (HNA) is used to assess the condition of a lake. All supplementary information needed to complete a HNA is provided within the Lake condition sheet. The average of the HNA scores is used to assign a final condition score.
Using the 'Coastal' and 'Intertidal' habitat condition sheets For most coastal and intertidal habitats, instead of allocating a 'pass' or 'fail' to each criterion, each of the criteria within the condition sheets are allocated a score. These scores are summed, and the total sum is used to assign a final condition score.
Using the 'Hedgerow' condition sheet The condition sheet for hedgerows has been adapted from the Defra Hedgerow Survey Handbook. All supplementary information needed to complete a hedgerow condition assessment is provided within the Hedgerow condition sheet. Each condition criterion is assigned to one of five functional groups. The condition of a hedgerow is assessed according to the number of criteria passed within these functional groups.

## HABITAT DEFINITIONS
Habitat Definitions
Links to habitat classification systems used by the Statutory Biodiversity Metric are below: |  |  |  |  | Tips on using the table below:
UK Habitat Classification System definitions |  |  |  |  | Italics - habitat name in the Statutory Biodiversity Metric does not correspond exactly to that used in source classification.
EUNIS habitat definitions |  |  |  |  | Bold - definition is specific to the Statutory Biodiversity Metric.
Water Framework Directive Lakes Typologies
Annex I habitats
Statutory Biodiversity Metric broad habitat | Statutory Biodiversity Metric habitat | Classification where definition derived | Habitat name in source classification | Other definition or notes
Cropland | Arable field margins cultivated annually | UKHab | Arable field margins cultivated annually | None
| Arable field margins game bird mix | UKHab | Arable field margins wild bird mix | The metric habitat type differs from the UKHab name.
| Arable field margins pollen and nectar | UKHab | Arable field margins pollen and nectar | None
| Arable field margins tussocky | UKHab | Arable field margins tussocky | None
| Cereal crops | UKHab | Cereal crops | None
| Winter stubble | UKHab | Winter stubble | None
| Horticulture | UKHab | Horticulture | None
| Intensive orchards | UKHab | Intensive orchards | None
| Non-cereal crops | UKHab | Non-cereal crops | None
| Temporary grass and clover leys | UKHab | Temporary grass and clover leys | None
Grassland | Traditional orchards | UKHab | Traditional orchards | None
| Bracken | UKHab | Bracken | None
| Floodplain wetland mosaic and CFGM | UKHab | Floodplain wetland mosaic | The metric habitat type differs from the UKHab name. Use as defined in the Statutory Biodiversity Metric User Guide
| Lowland calcareous grassland | UKHab | Lowland calcareous grassland | None
| Lowland dry acid grassland | UKHab | Lowland dry acid grassland | None
| Lowland meadows | UKHab | Lowland meadows | None
| Modified grassland | UKHab | Modified grassland | None
| Other lowland acid grassland | UKHab | Other lowland acid grassland | None
| Other neutral grassland | UKHab | Other neutral grassland | None
| Tall herb communities (H6430) | Use Habitats Directive Annex 1 definition | Tall herb communities (H6430) | None
| Upland acid grassland | UKHab | Upland acid grassland | None
| Upland calcareous grassland | UKHab | Upland calcareous grassland | None
| Upland hay meadows | UKHab | Upland hay meadows | None
Heathland and shrub | Blackthorn scrub | UKHab | Blackthorn scrub | None
| Bramble scrub | UKHab | Bramble scrub | None
| Gorse scrub | UKHab | Gorse scrub | None
| Hawthorn scrub | UKHab | Hawthorn scrub | None
| Hazel scrub | UKHab | Hazel scrub | None
| Lowland heathland | UKHab | Lowland heathland | None
| Mixed scrub | UKHab | Mixed scrub | None
| Mountain heaths and willow scrub | UKHab | Mountain heaths and willow scrub | None
| Rhododendron scrub | UKHab | Rhododendron scrub | None
| Willow scrub | UKHab | Willow scrub | None
| Dunes with sea buckthorn (H2160) | Habitats Directive Annex 1 | Dunes with sea buckthorn (H2160) | All other sea buckthorn scrub should be recorded as ‘Other sea buckthorn scrub’
| Other sea buckthorn scrub | UKHab | Other sea buckthorn scrub | None
| Upland heathland | UKHab | Upland heathland | None
Individual tree | Rural tree | Metric-specific | N/A | None
| Urban tree | Metric-specific | N/A | None
Lakes | Aquifer fed naturally fluctuating water bodies | UKHab | Aquifer fed naturally fluctuating water bodies | None
| Ornamental lake or pond | UKHab | Ornamental lakes or ponds | None
| High alkalinity lakes | Water Framework Directive (WFD) Lakes typology | N/A | ≥ 2ha
| Low alkalinity lakes | WFD Lakes typology | N/A | ≥ 2ha
| Marl lakes | WFD Lakes typology | N/A | ≥ 2ha
| Moderate alkalinity lakes | WFD Lakes typology | N/A | ≥ 2ha
| Peat lakes | WFD Lakes typology | N/A | ≥ 2ha
| Ponds (priority habitat) | UKHab | Ponds (priority habitat) | < 2ha
| Ponds (non-priority habitat) | UKHab | Pond (non-priority) | < 2ha
| Reservoirs | UKHab/WFD Lakes typology* | Reservoir | *Some larger reservoirs are covered by the WFD Lakes typology.
| Temporary lakes ponds and pools (H3170) | UKHab* | Mediterranean temporary ponds (H3170) | The metric habitat type differs from the UKHab name. *All temporary water bodies not meeting this definition should be recorded as the appropriate pond or lake habitat type.
Sparsely vegetated land | Calaminarian grasslands | UKHab | Calaminarian grasslands | None
| Coastal sand dunes | UKHab | Sand dunes | The metric habitat type differs from the UKHab name.
| Coastal vegetated shingle | UKHab | Coastal vegetated shingle | None
| Ruderal/Ephemeral | UKHab | Ruderal or ephemeral | The metric habitat type differs from the UKHab name
| Tall forbs | UKHab | Tall forbs | None
| Inland rock outcrop and scree habitats | UKHab | Inland rock outcrop and scree habitats | None
| Limestone pavement | UKHab | Limestone pavement | None
| Maritime cliff and slopes | UKHab | Maritime cliff and slopes | None
| Other inland rock and scree | UKHab | Other inland rock | The metric habitat type differs from the UKHab name
Urban | Allotments | UKHab | Allotments | None
| Artificial unvegetated, unsealed surface | UKHab | Artificial unvegetated, unsealed surface | None
| Bioswale | UKHab | Bioswale | None
| Biodiverse green roof | UKHab | Biodiverse green roof | None
| Built linear features | UKHab | Built linear features | None
| Cemeteries and churchyards | UKHab | Cemeteries and churchyards | None
| Developed land; sealed surface | UKHab | Developed land; sealed surface | None
| Biodiverse green roof | UKHab | Biodiverse green roof | None
| Facade-bound green wall | UKHab | Facade-bound green wall | None
| Ground based green wall | UKHab | Ground-based green wall | None
| Ground level planters | UKHab | Ground level planters | None
| Intensive green roof | UKHab | Intensive green roof | None
| Introduced shrub | UKHab | Introduced shrub | None
| Open mosaic habitats on previously developed land | UKHab | Open mosaic habitats on previously developed land | None
| Other green roof | UKHab | Other green roof | None
| Rain garden | UKHab | Rain garden | None
| Actively worked sand pit quarry or open cast mine | UKHab | Active sand pit or quarry or open cast mine | The metric habitat type differs from the UKHab name. This classification relates to non-vegetated working areas only.
| Sustainable drainage system (SuDS) | UKHab | Sustainable drainage system | None
| Unvegetated garden | UKHab | Unvegetated garden | None
| Vacant or derelict land | UKHab | Vacant or derelict land | None
| Bare ground | UKHab | Bare ground | None
| Vegetated garden | UKHab | Vegetated garden | None
Wetland | Blanket bog | UKHab | Blanket bog | None
| Depressions on peat substrates (H7150) | UKHab | Depressions on peat substrates (H7150) | None
| Fens (upland and lowland) | UKHab | Lowland fens; Upland flushes fens and swamps; Other wetlands | The metric habitat type differs from the UKHab name
| Lowland raised bog | UKHab | Lowland raised bog | None
| Wetland – Oceanic valley mire [1] (D2.1) | EUNIS | Oceanic valley bog | None
| Purple moor grass and rush pastures | UKHab | Purple moor grass and rush pastures | None
| Reedbeds | UKHab | Reedbeds | None
| Transition mires and quaking bogs (H7140) | UKHab | Transition mires and quaking bogs - lowland (H7140) Transition mires and quaking bogs - upland (H7140) | The metric habitat type differs from the UKHab name
Woodland and forest | Felled | UKHab | Felled | None
| Lowland beech and yew woodland | UKHab | Lowland beech and yew woodland | None
| Lowland mixed deciduous woodland | UKHab | Lowland mixed deciduous woodland | None
| Native pine woodlands | UKHab | Native pine woodlands | None
| Other coniferous woodland | UKHab | Other coniferous woodland | None
| Other Scot’s pine woodland | UKHab | Other Scot’s pine woodland | None
| Other woodland; broadleaved | UKHab | Other broadleaved woodland | The metric habitat type differs from the UKHab name
| Other woodland; mixed | UKHab | Other woodland; mixed | None
| Upland birchwoods | UKHab | Upland birchwoods | None
| Upland mixed ashwoods | UKHab | Upland mixed ashwoods | None
| Upland oakwood | UKHab | Upland oakwood | None
| Wet woodland | UKHab | Wet woodland | None
| Wood-pasture and parkland | UKHab | Wood-pasture and parkland | None
Coastal lagoons | Coastal lagoons | EUNIS | Saline coastal lagoons | None
Coastal saltmarsh | Saltmarshes and saline reedbeds | EUNIS | Coastal saltmarshes and saline reedbeds | None
| Artificial saltmarshes and saline reedbeds | Adapted from EUNIS - see tab G1 in the Statutory Biodiversity Metric |  | None
Rocky shore | High energy littoral rock | EUNIS | High energy littoral rock | None
| High energy littoral rock - on peat, clay or chalk | Subset of EUNIS habitat based on substrate | High energy littoral rock | None
| Moderate energy littoral rock | EUNIS | Moderate energy littoral rock | None
| Moderate energy littoral rock - on peat, clay or chalk | Subset of EUNIS habitat based on substrate | Moderate energy littoral rock | None
| Low energy littoral rock | EUNIS | Low energy littoral rock | None
| Low energy littoral rock - on peat, clay or chalk | Subset of EUNIS habitat based on substrate | Low energy littoral rock | None
| Features of littoral rock | EUNIS | Features of littoral rock | None
| Features of littoral rock - on peat, clay or chalk | Subset of EUNIS habitat based on substrate | Features of littoral rock | None
Intertidal sediment | Littoral coarse sediment | EUNIS | Littoral coarse sediment | None
| Littoral sand | EUNIS | Littoral sand and muddy sand | None
| Littoral muddy sand | EUNIS | Littoral sand and muddy sand | None
| Littoral mud | EUNIS | Littoral mud | None
| Littoral mixed sediments | EUNIS | Littoral mixed sediments | None
| Littoral seagrass | EUNIS | Littoral sediments dominated by aquatic angiosperms | None
| Littoral seagrass on peat, clay or chalk | Subset of EUNIS habitat based on substrate | Littoral sediments dominated by aquatic angiosperms | None
| Littoral biogenic reefs - Mussels | Subset of EUNIS habitat based on reef forming species | Littoral biogenic reefs | None
| Littoral biogenic reefs - Sabellaria | Subset of EUNIS habitat based on reef forming species | Littoral biogenic reefs | None
| Features of littoral sediment | EUNIS | Features of littoral sediment | None
| Artificial littoral coarse sediment | Adapted from EUNIS - see tab G1 in the Statutory Biodiversity Metric |  | None
| Artificial littoral muddy sand | Adapted from EUNIS - see tab G1 in the Statutory Biodiversity Metric |  | None
| Artificial littoral mud | Adapted from EUNIS - see tab G1 in the Statutory Biodiversity Metric |  | None
| Artificial littoral sand | Adapted from EUNIS - see tab G1 in the Statutory Biodiversity Metric |  | None
| Artificial littoral mixed sediments | Adapted from EUNIS - see tab G1 in the Statutory Biodiversity Metric |  | None
| Artificial littoral seagrass | Adapted from EUNIS - see tab G1 in the Statutory Biodiversity Metric |  | None
| Artificial littoral biogenic reefs | Adapted from EUNIS - see tab G1 in the Statutory Biodiversity Metric |  | None
Intertidal hard structures | Artificial hard structures | Adapted from EUNIS - see tab G1 in the Statutory Biodiversity Metric |  | None
| Artificial features of hard structures | Adapted from EUNIS - see tab G1 in the Statutory Biodiversity Metric |  | None
| Artificial hard structures with integrated greening of grey infrastructure (IGGI) | Adapted from EUNIS - see tab G1 in the Statutory Biodiversity Metric |  | None
Hedgerows and Lines of trees | Species-rich native hedgerow with trees - associated with bank or ditch | UKHab | Species-rich native hedgerow | Combined UKHab codes: h2a5 70 h2a5 191 h2a5 70 191
| Species-rich native hedgerow with trees | UKHab | Species-rich native hedgerow | Combined UKHab codes: h2a5 190
| Species-rich native hedgerow - associated with bank or ditch | UKHab | Species-rich native hedgerow | Combined UKHab codes: h2a5 190 70 h2a5 190 191 h2a5 190 70 191
| Native hedgerow with trees - associated with bank or ditch | UKHab | Native hedgerow | Combined UKHab codes: h2a 190 70 h2a 190 191 h2a 190 70 191
| Species-rich native hedgerow | UKHab | Species-rich native hedgerow | UKHab code: h2a5
| Native hedgerow - associated with bank or ditch | UKHab | Native hedgerow | Combined UKHab codes: h2a 70 h2a 191 h2a 70 191
| Native hedgerow with trees | UKHab | Native hedgerow | Combined UKHab codes: h2a 190
| Ecologically valuable line of trees | UKHab | Ecologically valuable line of trees | Combined UKHab codes: w~ 1175
| Ecologically valuable line of trees - associated with bank or ditch | UKHab | Ecologically valuable line of trees | Combined UKHab codes: w~ 1175 70 w~ 1175 191 w~ 1175 70 191
| Native hedgerow | UKHab | Native hedgerow | Combined UKHab codes: h2a h2a6
| Line of trees | UKHab | Line of trees | UKHab code: w~ 1174
| Line of trees - associated with bank or ditch | UKHab | Line of trees | Combined UKHab codes: w~ 1174 70 w~ 1174 191 w~ 1174 70191
| Non-native and ornamental hedgerow | UKHab | Non-native and ornamental hedgerow | UKHab code: h2b
Watercourse | Priority habitat | UKHab | Rivers (priority habitat) | Use as defined in the Statutory Biodiversity Metric User Guide.
| Other rivers and streams | UKHab | Other rivers and streams | Use as defined in the Statutory Biodiversity Metric User Guide.
| Ditches | Metric-specific | Ditch | Use as defined in the Statutory Biodiversity Metric User Guide.
| Canals | UKHab | Canals | Use as defined in the Statutory Biodiversity Metric User Guide.
| Culvert | N/A | N/A | Use as defined in the Statutory Biodiversity Metric User Guide.
| Watercourse footprint | Metric-specific | N/A | Use as defined in the Statutory Biodiversity Metric User Guide.

## SELECTING CONDITION SHEET
Instructions:
The table below sets out which condition sheet to use for each habitat type. Priority Habitats (as defined in NERC Section 41) are indicated in bold text.
Habitat type (Habitats in bold are Priority Habitats) | Condition sheet | Link to sheet (1 habitat parcel) | Link to sheet (up to 10 habitat parcels)
Area habitats
Broad habitat type: Cropland
Cropland - Arable field margins cultivated annually | Condition Assessment N/A | N/A | N/A
Cropland - Arable field margins game bird mix
Cropland - Arable field margins pollen and nectar
Cropland - Arable field margins tussocky
Cropland - Cereal crops
Cropland - Winter stubble
Cropland – Horticulture
Cropland - Intensive orchards
Cropland - Non-cereal crops
Cropland - Temporary grass and clover leys
Broad habitat type: Grassland
Grassland - Bracken | Condition Assessment N/A | N/A | N/A
Grassland - Floodplain wetland mosaic and CFGM | See the Statutory Biodiversity Metric User Guide for details on recording. | Tab 23A | Tab 23B
Grassland - Lowland calcareous grassland | Grassland Medium/High/Very High distinctiveness | Tab 6A | Tab 6B
Grassland - Lowland dry acid grassland
Grassland - Lowland meadows
Grassland - Modified grassland | Grassland Low distinctiveness | Tab 5A | Tab 5B
Grassland - Other lowland acid grassland | Grassland Medium/High/Very High distinctiveness | Tab 6A | Tab 6B
Grassland - Other neutral grassland
Grassland - Tall herb communities (H6430)
Grassland - Traditional orchards | Orchard | Tab 17A | Tab 17B
Grassland - Upland acid grassland | Grassland Medium/High/Very High distinctiveness | Tab 6A | Tab 6B
Grassland - Upland calcareous grassland
Grassland - Upland hay meadows
Broad habitat type: Heathland and scrub
Heathland and shrub - Blackthorn scrub | Scrub | Tab 20A | Tab 20B
Heathland and shrub - Bramble scrub | Condition Assessment N/A | N/A | N/A
Heathland and shrub - Gorse scrub | Scrub | Tab 20A | Tab 20B
Heathland and shrub - Hawthorn scrub
Heathland and shrub - Hazel scrub
Heathland and shrub - Lowland heathland | Heathland | Tab 7A | Tab 7B
Heathland and shrub - Mixed scrub | Scrub | Tab 20A | Tab 20B
Heathland and shrub - Mountain heaths and willow scrub | Use Heathland condition sheet for Mountain heaths OR | Tab 7A | Tab 7B
| Scrub condition sheet for Willow scrub | Tab 20A | Tab 20B
Heathland and shrub - Rhododendron scrub | Condition Assessment N/A | N/A | N/A
Heathland and shrub – Dunes with sea buckthorn (H2160) | Scrub | Tab 20A | Tab 20B
Heathland and shrub – Other sea buckthorn scrub | Condition Assessment N/A | N/A | N/A
Heathland and shrub - Upland heathland | Heathland | Tab 7A | Tab 7B
Heathland and shrub – Willow scrub | Scrub | Tab 20A | Tab 20B
Broad habitat type: Lakes
Lakes - Aquifer fed naturally fluctuating water bodies | Lakes | Tab 14A | Tab 14B
Lakes - High alkalinity lakes
Lakes - Low alkalinity lakes
Lakes - Marl lakes
Lakes - Moderate alkalinity lakes
Lakes - Ornamental lake or pond | Lakes OR | Tab 14A | Tab 14B
| Ponds | Tab 18A | Tab 18B
Lakes - Peat lakes | Lakes | Tab 14A | Tab 14B
Lakes - Ponds (priority habitat) | Ponds | Tab 18A | Tab 18B
Lakes - Ponds (non-priority habitat)
Lakes - Reservoirs | Lakes | Tab 14A | Tab 14B
Lakes - Temporary lakes ponds and pools (H3170) | Use Lake condition sheet for Temporary lakes OR
| Pond condition sheet for Temporary ponds and pools | Tab 18A | Tab 18B
Broad habitat type: Sparsely vegetated land
Sparsely vegetated land - Calaminarian grasslands | Grassland Medium/High/Very High distinctiveness | Tab 6A | Tab 6B
Sparsely vegetated land - Coastal sand dunes | Coastal | Tab 1A | Tab 1B
Sparsely vegetated land - Coastal vegetated shingle
Sparsely vegetated land - Ruderal/Ephemeral | Urban | Tab 22A | Tab 22B
Sparsely vegetated land – Tall forbs
Sparsely vegetated land - Inland rock outcrop and scree habitats | Sparsely vegetated land | Tab 21A | Tab 21B
Sparsely vegetated land - Limestone pavement | Limestone pavement | Tab 15A | Tab 15B
Sparsely vegetated land - Maritime cliff and slopes | Coastal | Tab 1A | Tab 1B
Sparsely vegetated land - Other inland rock and scree | Sparsely vegetated land | Tab 21A | Tab 21B
Broad habitat type: Urban
Urban - Allotments | Urban | Tab 22A | Tab 22B
Urban - Artificial unvegetated, unsealed surface | N/A - Other | N/A | N/A
Urban - Bioswale | Urban | Tab 22A | Tab 22B
Urban - Biodiverse green roof
Urban - Built linear features | N/A - Other | N/A | N/A
Urban - Cemeteries and churchyards | Use Urban condition sheet as default. | Tab 22A | Tab 22B
Urban - Developed land; sealed surface | N/A - Other | N/A | N/A
Urban - Facade-bound green wall | Urban | Tab 22A | Tab 22B
Urban - Ground based green wall
Urban - Ground level planters | Condition Assessment N/A | N/A | N/A
Urban - Intensive green roof | Urban | Tab 22A | Tab 22B
Urban - Introduced shrub | Condition Assessment N/A | N/A | N/A
Urban - Open mosaic habitats on previously developed land | Urban | Tab 22A | Tab 22B
Urban - Other green roof | Condition Assessment N/A | N/A | N/A
Urban - Rain garden | Urban | Tab 22A | Tab 22B
Urban - Actively worked sand pit, quarry or open cast mine | Condition Assessment N/A | N/A | N/A
Urban - Sustainable drainage system (SuDS) | Urban | Tab 22A | Tab 22B
Urban - Unvegetated garden | N/A - Other | N/A | N/A
Urban – Vacant or derelict land | Urban | Tab 22A | Tab 22B
Urban – Bare ground
Urban - Vegetated garden | Condition Assessment N/A | N/A | N/A
Broad habitat type: Wetland
Wetland - Blanket bog | Wetland | Tab 23A | Tab 23B
Wetland - Depressions on peat substrates (H7150)
Wetland - Fens (upland and lowland)
Wetland - Lowland raised bog
Wetland – Oceanic valley mire [1] (D2.1)
Wetland - Purple moor grass and rush pastures
Wetland – Reedbeds
Wetland - Transition mires and quaking bogs (H7140)
Broad habitat type: Woodland
Woodland and forest - Felled | No assessment required - condition fixed at Good | N/A | N/A
Woodland and forest - Lowland beech and yew woodland | Woodland | Tab 24A | Tab 24B
Woodland and forest - Lowland mixed deciduous woodland
Woodland and forest - Native pine woodlands
Woodland and forest - Other coniferous woodland
Woodland and forest - Other Scot’s pine woodland
Woodland and forest - Other woodland; broadleaved
Woodland and forest - Other woodland; mixed
Woodland and forest - Upland birchwoods
Woodland and forest - Upland mixed ashwoods
Woodland and forest - Upland oakwood
Woodland and forest - Wet woodland
Woodland and forest - Wood-pasture and parkland | Wood-pasture and parkland | Tab 25A | Tab 25B
Broad habitat type: Coastal lagoons
Coastal lagoons - Coastal lagoons | Coastal lagoons | Tab 2A | Tab 2B
Broad habitat type: Coastal saltmarsh
Coastal saltmarsh - Saltmarshes and saline reedbeds | Coastal saltmarsh | Tab 3A | Tab 3B
Coastal saltmarsh - Artificial saltmarshes and saline reedbeds
Broad habitat type: Intertidal hard structures
Intertidal hard structures - Artificial hard structures | Intertidal hard structures | Tab 11A | Tab 11B
Intertidal hard structures - Artificial features of hard structures
Intertidal hard structures - Artificial hard structures with integrated greening of grey infrastructure (IGGI)
Broad habitat type: Intertidal sediment
Intertidal sediment - Littoral coarse sediment | Intertidal sediment | Tab 13A | Tab 13B
Intertidal sediment - Littoral sand
Intertidal sediment - Littoral muddy sand
Intertidal sediment - Littoral mud
Intertidal sediment - Littoral mixed sediments
Intertidal sediment - Features of littoral sediment
Intertidal sediment - Artificial littoral coarse sediment
Intertidal sediment - Artificial littoral mixed sediments
Intertidal sediment - Artificial littoral mud
Intertidal sediment - Artificial littoral muddy sand
Intertidal sediment - Artificial littoral sand
Intertidal sediment - Littoral seagrass | Intertidal seagrass | Tab 12A | Tab 12B
Intertidal sediment - Littoral seagrass - on peat, clay or chalk
Intertidal sediment - Artificial littoral seagrass
Intertidal sediment - Littoral biogenic reefs - Mussels | Intertidal biogenic reefs | Tab 10A | Tab 10B
Intertidal sediment - Littoral biogenic reefs – Sabellaria
Intertidal sediment - Artificial littoral biogenic reefs
Broad habitat type: Rocky shore
Rocky shore - High energy littoral rock | Rocky shore | Tab 19A | Tab 19B
Rocky shore - Moderate energy littoral rock
Rocky shore - Low energy littoral rock
Rocky shore - Features of littoral rock
Rocky Shore - Features of littoral rock - on peat, clay or chalk
Rocky shore - High energy littoral rock - on peat, clay or chalk
Rocky shore - Moderate energy littoral rock - on peat, clay or chalk
Rocky shore - Low energy littoral rock - on peat, clay or chalk
Broad habitat type: Individual trees
Individual trees – Rural tree | Individual trees | Tab 9A | Tab 9B
Individual trees – Urban tree
Hedgerows and Lines of trees habitats
Broad habitat type: Hedgerows and lines of trees
Hedgerows and lines of trees - Line of trees | Line of trees | Tab 16A | Tab 16B
Hedgerows and lines of trees - Line of trees - associated with bank or ditch
Hedgerows and lines of trees – Ecologically valuable line of trees
Hedgerows and lines of trees - Ecologically valuable line of trees - associated with bank or ditch
Hedgerows and lines of trees – Non-native and ornamental hedgerow | No assessment required - condition fixed at Poor | N/A | N/A
Hedgerows and lines of trees - Native hedgerow | Hedgerow | Tab 8A | Tab 8B
Hedgerows and lines of trees - Native hedgerow - associated with bank or ditch
Hedgerows and lines of trees - Native hedgerow with trees
Hedgerows and lines of trees - Native hedgerow with trees - associated with bank or ditch
Hedgerows and lines of trees - Species-rich native hedgerow
Hedgerows and lines of trees - Species-rich native hedgerow - associated with bank or ditch
Hedgerows and lines of trees - Species-rich native hedgerow with trees
Hedgerows and lines of trees - Species-rich native hedgerow with trees - associated with bank or ditch
Watercourse habitats
Broad habitat type: Watercourse
Watercourse – Ditches | Ditches | Tab 4A | Tab 4B
Watercourse – Culvert | No assessment required - condition fixed at Poor | N/A | N/A
Watercourse – Priority habitat, Other rivers and streams, Canals | River Condition Assessment required - not included within this set of condition sheets. | N/A | N/A

## SURVEY COVER SHEET
Survey Cover Sheet
Survey date/s | 24th February 2025 | Site name or location | Crown & Anchor Pub, Barnsley
Weather conditions | Dry, Sunny, 11oC | Project or development name
Surveyor name | Jonathan Pounder | On-site or off-site | Onsite
Survey reference |  | Reason for assessment (if not baseline condition survey) | BNG to support a planning application
Notes

## CA SUMMARY SHEET
Site or location | Condition sheets | Total number of condition sheets used, or habitat parcels | Number of parcels of each condition achieved |  |  |  |  | Notes
|  |  | Good | Fairly Good | Moderate | Fairly Poor | Poor
Coastal
Coastal lagoons
Coastal saltmarsh
Ditches
Grassland low distinctiveness
Grassland medium, high, very high distinctiveness
Heathland
Hedgerow
Individual trees
Intertidal biogenic reefs
Intertidal hard structures
Intertidal seagrass
Intertidal sediment
Lakes
Limestone pavement
Line of trees
Orchard
Ponds
Rocky shore
Scrub
Sparsely vegetated land
Urban
Wetland
Woodland
Wood-pasture and parkland

## 5B.GRASSLAND LOW
Condition Sheet: GRASSLAND Habitat Type (low distinctiveness) | [6 empty] | Return to ‘Selecting condition sheet’ tab
UK Habitat Classification (UKHab) Habitat Type
Grassland - Modified grassland
Habitat Description
ukhab – UK Habitat Classification
On-site or off-site, site name and location |  | Crown & Anchor Pub | Survey date and Surveyor name |  | 24th February 2025, Jonathan Pounder
Survey reference (if relating to a wider survey)
Limitations (if applicable) |  | Winter survey | Habitat parcel reference
|  |  | Front | Garden | Beer Garden
Grid reference
Condition Assessment Criteria
|  |  | Criterion passed (Yes or No) |  |  | Notes (such as justification)
A | There are 6-8 vascular plant species per m2 present, including at least 2 forbs (these may include those listed in Footnote 1). Note - this criterion is essential for achieving Moderate or Good condition. Where the vascular plant species present are characteristic of medium, high or very high distinctiveness grassland, or there are 9 or more of these characteristic species per m2 (excluding those listed in Footnote 1), please review the full UKHab description to assess whether the grassland should instead be classified as a higher distinctiveness grassland. Where a grassland is classed as medium, high, or very high distinctiveness, please use the relevant condition sheet. |  | N | N | N
B | Sward height is varied (at least 20% of the sward is less than 7 cm and at least 20% is more than 7 cm) creating microclimates which provide opportunities for vertebrates and invertebrates to live and breed. |  | N | N | N
C | Any scrub present accounts for less than 20% of the total grassland area. (Some scattered scrub such as bramble Rubus fruticosus agg. may be present). Note - patches of scrub with continuous (more than 90%) cover should be classified as the relevant scrub habitat type. |  | Y | Y | Y
D | Physical damage is evident in less than 5% of total grassland area. Examples of physical damage include excessive poaching, damage from machinery use or storage, erosion caused by high levels of access, or any other damaging management activities. |  | Y | Y | N
E | Cover of bare ground is between 1% and 10%, including localised areas (for example, a concentration of rabbit warrens)2. |  | Y | Y | Y
F | Cover of bracken Pteridium aquilinum is less than 20%. |  | Y | Y | Y
G | There is an absence of invasive non-native plant species3 (as listed on Schedule 9 of WCA4). |  | Y | Y | Y
Essential criterion achieved (Yes or No) |  |  | N | N | N
Number of criteria passed |  |  | 5 | 5 | 4
Condition Assessment Result (out of 7 criteria) |  | Condition Assessment Score | Score Achieved ×/✓
Passes 6 or 7 criteria including passing essential criterion A |  | Good (3)
Passes 4 or 5 criteria including passing essential criterion A |  | Moderate (2)
Passes 3 or fewer criteria; OR Passes 4 - 6 criteria (excluding criterion A) |  | Poor (1) | X | X | X
Suggested enhancement interventions to improve condition score
Footnotes
Footnote 1 – Creeping thistle Cirsium arvense, spear thistle Cirsium vulgare, curled dock Rumex crispus, broad-leaved dock Rumex obtusifolius, common nettle Urtica dioica, creeping buttercup Ranunculus repens, greater plantain Plantago major, white clover Trifolium repens and cow parsley Anthriscus sylvestris. Footnote 2 – For example, this could include small, scattered areas of bare ground allowing establishment of new species, or localised patches where not exceeding 10% cover. Footnote 3 – Assess this for each distinct habitat parcel. If the distribution of invasive non-native species varies across the habitat, split into parcels accordingly, applying a buffer zone around the invasive non-native species with a size relative to its risk of spread into adjacent habitat, using professional judgement. Footnote 4 – Wildlife and Countryside Act 1981 (as amended).

## 8A.HEDGEROW
Condition sheet: HEDGEROW Habitat Types | [6 empty] | Return to ‘Selecting condition sheet’ tab
Habitat Type
Native hedgerow Native hedgerow - associated with bank or ditch Native hedgerow with trees Native hedgerow with trees - associated with bank or ditch Species-rich native hedgerow Species-rich native hedgerow - associated with bank or ditch Species-rich native hedgerow with trees Species-rich native hedgerow with trees - associated with bank or ditch
Habitat Description
ukhab – UK Habitat Classification
On-site or off-site, site name and location |  |  |  | Survey date and Surveyor name | 24th February 2025, Jonathan Pounder
Limitations (if applicable) |  |  |  | Survey reference (if relating to a wider survey)
Grid reference |  |  |  | Habitat parcel reference
Condition Assessment Details
A series of ten attributes, representing key physical characteristics are used for this assessment. Each attribute is assigned to one of five functional groups (A – E) and the condition of a hedgerow is assessed according to the number of attributes from these functional groups which pass or fail the ‘favourable condition’ criteria. This assessment is based on the Hedgerow Survey Handbook1 and Favourable Conservation Status document2. For further clarification please refer to the Hedgerow Survey Handbook. Best practice would be to record the species, age, spacing and other key information about all trees present along a hedgerow within the 'Habitat Description' box, as well as other key features of the hedgerow.
Hedgerow favourable condition attributes
Attributes and functional groupings (A, B, C, D and E) |  | Criteria - the minimum requirements for ‘favourable condition’ | Criteria description |  | Criterion passed (Yes or No) | Notes (such as justification)
Core groups - applicable to all hedgerow types
A1. | Height | >1.5 m average along length | The average height of woody growth estimated from base of stem to the top of the shoots, excluding any bank beneath the hedgerow, any gaps or isolated trees. Newly laid or coppiced hedgerows are indicative of good management and pass this criterion for up to a maximum of four years (if undertaken according to good practice). A newly planted hedgerow does not pass this criterion (unless it is >1.5 m height). |  | Y
A2. | Width | >1.5 m average along length | The average width of woody growth estimated at the widest point of the canopy, excluding gaps and isolated trees. Outgrowths (such as blackthorn Prunus spinosa suckers) are only included in the width estimate when they are >0.5 m in height. Laid, coppiced, cut and newly planted hedgerows are indicative of good management and pass this criterion for up to a maximum of four years (if undertaken according to good practice). |  | N
B1. | Gap - hedge base | Gap between ground and base of canopy <0.5 m for >90% of length | This is the vertical ‘gappiness’ of the woody component of the hedgerow, and its distance from the ground to the lowest leafy growth. Certain exceptions to this criterion are acceptable (see page 65 of the Hedgerow Survey Handbook). |  | N
B2. | Gap - hedge canopy continuity | Gaps make up <10% of total length; and No canopy gaps >5 m | This is the horizontal ‘gappiness’ of the woody component of the hedgerow. Gaps are complete breaks in the woody canopy (no matter how small). Access points and gates contribute to the overall ‘gappiness’ but are not subject to the >5 m criterion (as this is the typical size of a gate). |  | Y
C1. | Undisturbed ground and perennial vegetation | >1 m width of undisturbed ground with perennial herbaceous vegetation for >90% of length: · Measured from outer edge of hedgerow; and · Is present on one side of the hedgerow (at least). | This is the level of disturbance (excluding wildlife disturbance) at the base of the hedgerow. Undisturbed ground is present for at least 90% of the hedgerow length, greater than 1 m in width and must be present along at least one side of the hedgerow. This criterion recognises the value of the hedgerow base as a boundary habitat with the capacity to support a wide range of species. Cultivation, heavily trodden footpaths, poached ground etc. can limit available habitat niches. |  | N
C2. | Nutrient-enriched perennial vegetation | Plant species indicative of nutrient enrichment of soils dominate <20% cover of the area of undisturbed ground. | The indicator species used are nettles Urtica spp., cleavers Galium aparine and docks Rumex spp. Their presence, either singly or together, does not exceed the 20% cover threshold. |  | N
D1. | Invasive and neophyte species | >90% of the hedgerow and undisturbed ground is free of invasive non-native plant species (including those listed on Schedule 9 of WCA3) and recently introduced species. | Recently introduced species refer to plants that have naturalised in the UK since AD 1500 (neophytes). Archaeophytes count as natives. For information on archaeophytes and neophytes see the JNCC website4, as well as the BSBI website5 where the ‘Online Atlas of the British and Irish Flora’6 contains an up-to-date list of the status of species. For information on invasive non-native species see the GB Non-Native Secretariat website7. |  | Y
D2. | Current damage | >90% of the hedgerow or undisturbed ground is free of damage caused by human activities. | This criterion addresses damaging activities that may have led to or lead to deterioration in other attributes. This could include evidence of pollution, piles of manure or rubble, or inappropriate management practices (for example, excessive hedgerow cutting). |  | N
Additional group - applicable to hedgerows with trees only
E1. | Tree class | There is more than one age-class (or morphology) of tree present (for example: young, mature, veteran and or ancient8), and there is on average at least one mature, ancient or veteran tree present per 20 - 50m of hedgerow. | This criterion addresses if there are a range of age-classes or morphologies which allow for replacement of trees and provide opportunities for different species. |  | Y
E2. | Tree health | At least 95% of hedgerow trees are in a healthy condition (excluding veteran features valuable for wildlife). There is little or no evidence of an adverse impact on tree health by damage from livestock or wild animals, pests or diseases, or human activity. | This criterion identifies if the trees are subject to damage which compromises the survival and health of the individual specimens. |  | Y
The hedgerow condition assessment generates a weighting (score) ranging from 1 - 3, which is used within the Statutory Biodiversity Metric. The scores for each are set out in the tables below.
Condition categories for hedgerows without trees
Category |  | Category Requirements | Metric Score
Good |  | No more than 2 failures in total; AND No more than 1 failure in any functional group. | 3
Moderate |  | No more than 4 failures in total; AND Does not fail both attributes in more than one functional group (for example, fails attributes A1, A2, B1 and C2 = Moderate condition). | 2
Poor |  | Fails a total of more than 4 attributes; OR Fails both attributes in more than one functional group (for example, fails attributes A1, A2, B1 and B2 = Poor condition). | 1
Score achieved:
Condition categories for hedgerows with trees
Category |  | Category Requirements | Metric score
Good |  | No more than 2 failures in total; AND No more than 1 failure in any functional group. | 3
Moderate |  | No more than 5 failures in total; AND Does not fail both attributes in more than one functional group (for example, fails attributes A1, A2, B1, C2 and E1 = Moderate condition). | 2
Poor |  | Fails a total of more than 5 attributes; OR Fails both attributes in more than one functional group (for example, fails attributes A1, A2, B1 and B2 = Poor condition). | 1
Score achieved: |  |  | 1
Suggested enhancement interventions to improve condition score
Footnotes
Footnote 1 – DEFRA (2007) Hedgerow Survey Handbook. A standard procedure for local surveys in the UK. [online] Available on:
layout (hedgelink.org.uk)
Footnote 2 – STALEY, J.T. ET AL. (2020) Definition of Favourable Conservation Status for Hedgerows. [online] Available on:
Definition of Favourable Conservation Status for Hedgerows - RP2943 (naturalengland.org.uk)
Footnote 3 – Wildlife and Countryside Act 1981 (as amended).
Footnote 4 – CHEFFINGS, C. M. et al. (2005) The Vascular Plant Red Data List for Great Britain. Species Status 7: 1-116. [online] Available on:
The Vascular Plant Red Data List for Great Britain (Species Status No. 7) ¦ JNCC Resource Hub
Footnote 5 – BOTANICAL SOCIETY OF BRITAIN AND IRELAND (BSBI). Definitions: wild, native or alien? [online] Available on:
Definitions: wild, native or alien? – Botanical Society of Britain & Ireland (bsbi.org)
Footnote 6 – BSBI and Biological Records Centre (BRC) (2022) Online Atlas of the British and Irish Flora. [online] Available on:
Acknowledgements ¦ Online Atlas of the British and Irish Flora (brc.ac.uk)
Footnote 7 – GB NON-NATIVE SPECIES SECRETARIAT (GBNNSS) (2022) Available on:
Home » NNSS (nonnativespecies.org)
Footnote 8 – See gov.uk standing advice on ancient and veteran trees. Available from:
Keepers of time: ancient and native woodland and trees policy in England (publishing.service.gov.uk)
and
Ancient woodland, ancient trees and veteran trees: advice for making planning decisions - GOV.UK (www.gov.uk)

## 8B.HEDGEROW
Condition sheet: HEDGEROW Habitat Types | [6 empty] | Return to ‘Selecting condition sheet’ tab
Habitat Type
Native hedgerow Native hedgerow - associated with bank or ditch Native hedgerow with trees Native hedgerow with trees - associated with bank or ditch Species-rich native hedgerow Species-rich native hedgerow - associated with bank or ditch Species-rich native hedgerow with trees Species-rich native hedgerow with trees - associated with bank or ditch
Habitat Description
ukhab – UK Habitat Classification
On-site or off-site, site name and location |  |  |  | Survey date and Surveyor name
Limitations (if applicable) |  |  |  | Survey reference (if relating to a wider survey)
Condition Assessment Details
A series of ten attributes, representing key physical characteristics are used for this assessment. Each attribute is assigned to one of five functional groups (A – E) and the condition of a hedgerow is assessed according to the number of attributes from these functional groups which pass or fail the ‘favourable condition’ criteria. This assessment is based on the Hedgerow Survey Handbook1 and Favourable Conservation Status document2. For further clarification please refer to the Hedgerow Survey Handbook. Best practice would be to record the species, age, spacing and other key information about all trees present along a hedgerow within the 'Habitat Description' box, as well as other key features of the hedgerow.
Hedgerow favourable condition attributes
Attributes and functional groupings (A, B, C, D and E) |  | Criteria - the minimum requirements for ‘favourable condition’ | Criteria description |  | Habitat parcel reference
Grid reference
Core groups - applicable to all hedgerow types |  |  |  |  | Criterion passed (Yes or No) | Notes (such as justification)
A1. | Height | >1.5 m average along length | The average height of woody growth estimated from base of stem to the top of the shoots, excluding any bank beneath the hedgerow, any gaps or isolated trees. Newly laid or coppiced hedgerows are indicative of good management and pass this criterion for up to a maximum of four years (if undertaken according to good practice). A newly planted hedgerow does not pass this criterion (unless it is >1.5 m height).
A2. | Width | >1.5 m average along length | The average width of woody growth estimated at the widest point of the canopy, excluding gaps and isolated trees. Outgrowths (such as blackthorn Prunus spinosa suckers) are only included in the width estimate when they are >0.5 m in height. Laid, coppiced, cut and newly planted hedgerows are indicative of good management and pass this criterion for up to a maximum of four years (if undertaken according to good practice).
B1. | Gap - hedge base | Gap between ground and base of canopy <0.5 m for >90% of length | This is the vertical ‘gappiness’ of the woody component of the hedgerow, and its distance from the ground to the lowest leafy growth. Certain exceptions to this criterion are acceptable (see page 65 of the Hedgerow Survey Handbook).
B2. | Gap - hedge canopy continuity | Gaps make up <10% of total length; and No canopy gaps >5 m | This is the horizontal ‘gappiness’ of the woody component of the hedgerow. Gaps are complete breaks in the woody canopy (no matter how small). Access points and gates contribute to the overall ‘gappiness’ but are not subject to the >5 m criterion (as this is the typical size of a gate).
C1. | Undisturbed ground and perennial vegetation | >1 m width of undisturbed ground with perennial herbaceous vegetation for >90% of length: · Measured from outer edge of hedgerow; and · Is present on one side of the hedgerow (at least). | This is the level of disturbance (excluding wildlife disturbance) at the base of the hedgerow. Undisturbed ground is present for at least 90% of the hedgerow length, greater than 1 m in width and must be present along at least one side of the hedgerow. This criterion recognises the value of the hedgerow base as a boundary habitat with the capacity to support a wide range of species. Cultivation, heavily trodden footpaths, poached ground etc. can limit available habitat niches.
C2. | Nutrient-enriched perennial vegetation | Plant species indicative of nutrient enrichment of soils dominate <20% cover of the area of undisturbed ground. | The indicator species used are nettles Urtica spp., cleavers Galium aparine and docks Rumex spp. Their presence, either singly or together, does not exceed the 20% cover threshold.
D1. | Invasive and neophyte species | >90% of the hedgerow and undisturbed ground is free of invasive non-native plant species (including those listed on Schedule 9 of WCA3) and recently introduced species. | Recently introduced species refer to plants that have naturalised in the UK since AD 1500 (neophytes). Archaeophytes count as natives. For information on archaeophytes and neophytes see the JNCC website4, as well as the BSBI website5 where the ‘Online Atlas of the British and Irish Flora’6 contains an up-to-date list of the status of species. For information on invasive non-native species see the GB Non-Native Secretariat website7.
D2. | Current damage | >90% of the hedgerow or undisturbed ground is free of damage caused by human activities. | This criterion addresses damaging activities that may have led to or lead to deterioration in other attributes. This could include evidence of pollution, piles of manure or rubble, or inappropriate management practices (for example, excessive hedgerow cutting).
Additional group - applicable to hedgerows with trees only
E1. | Tree class | There is more than one age-class (or morphology) of tree present (for example: young, mature, veteran and or ancient8), and there is on average at least one mature, ancient or veteran tree present per 20 - 50m of hedgerow. | This criterion addresses if there are a range of age-classes or morphologies which allow for replacement of trees and provide opportunities for different species.
E2. | Tree health | At least 95% of hedgerow trees are in a healthy condition (excluding veteran features valuable for wildlife). There is little or no evidence of an adverse impact on tree health by damage from livestock or wild animals, pests or diseases, or human activity. | This criterion identifies if the trees are subject to damage which compromises the survival and health of the individual specimens.
The hedgerow condition assessment generates a weighting (score) ranging from 1 - 3, which is used within the Statutory Biodiversity Metric. The scores for each are set out in the tables below.
Condition categories for hedgerows without trees
Category |  | Category Requirements |  |  | Metric Score
Good |  | No more than 2 failures in total; AND No more than 1 failure in any functional group. |  |  | 3
Moderate |  | No more than 4 failures in total; AND Does not fail both attributes in more than one functional group (for example, fails attributes A1, A2, B1 and C2 = Moderate condition). |  |  | 2
Poor |  | Fails a total of more than 4 attributes; OR Fails both attributes in more than one functional group (for example, fails attributes A1, A2, B1 and B2 = Poor condition). |  |  | 1
Score achieved:
Condition categories for hedgerows with trees
Category |  | Category Requirements |  |  | Metric score
Good |  | No more than 2 failures in total; AND No more than 1 failure in any functional group. |  |  | 3
Moderate |  | No more than 5 failures in total; AND Does not fail both attributes in more than one functional group (for example, fails attributes A1, A2, B1, C2 and E1 = Moderate condition). |  |  | 2
Poor |  | Fails a total of more than 5 attributes; OR Fails both attributes in more than one functional group (for example, fails attributes A1, A2, B1 and B2 = Poor condition). |  |  | 1
Score achieved:
Suggested enhancement interventions to improve condition score
Footnotes
Footnote 1 – DEFRA (2007) Hedgerow Survey Handbook. A standard procedure for local surveys in the UK. [online] Available on:
layout (hedgelink.org.uk)
Footnote 2 – STALEY, J.T. ET AL. (2020) Definition of Favourable Conservation Status for Hedgerows. [online] Available on:
Definition of Favourable Conservation Status for Hedgerows - RP2943 (naturalengland.org.uk)
Footnote 3 – Wildlife and Countryside Act 1981 (as amended).
Footnote 4 – CHEFFINGS, C. M. et al. (2005) The Vascular Plant Red Data List for Great Britain. Species Status 7: 1-116. [online] Available on:
The Vascular Plant Red Data List for Great Britain (Species Status No. 7) ¦ JNCC Resource Hub
Footnote 5 – BOTANICAL SOCIETY OF BRITAIN AND IRELAND (BSBI). Definitions: wild, native or alien? [online] Available on:
Definitions: wild, native or alien? – Botanical Society of Britain & Ireland (bsbi.org)
Footnote 6 – BSBI and Biological Records Centre (BRC) (2022) Online Atlas of the British and Irish Flora. [online] Available on:
Acknowledgements ¦ Online Atlas of the British and Irish Flora (brc.ac.uk)
Footnote 7 – GB NON-NATIVE SPECIES SECRETARIAT (GBNNSS) (2022) Available on:
Home » NNSS (nonnativespecies.org)
Footnote 8 – See gov.uk standing advice on ancient and veteran trees. Available from:
Keepers of time: ancient and native woodland and trees policy in England (publishing.service.gov.uk)
and
Ancient woodland, ancient trees and veteran trees: advice for making planning decisions - GOV.UK (www.gov.uk)

## 9B.INDIVIDUAL TREES
Condition Sheet: INDIVIDUAL TREES Habitat Type | [10 empty] | Return to ‘Selecting condition sheet’ tab
Habitat Types
Individual trees – Urban trees Individual trees – Rural trees Complete a condition sheet for each tree or block of trees. Please see the separate Line of trees condition sheet for a line of rural trees. You should only use the Line of trees condition assessment and record that habitat type in rural locations.
Habitat Description
Individual trees (description applied to the urban or rural environment): Young trees over 7.5 cm in diameter at breast height whose canopies are not touching. Urban Perimeter / Linear Blocks and Groups (description applied to the urban environment only): Groups or stands of trees (size requirement as defined above) within and around the perimeter of urban land. This includes those along urban streets, highways, railways and canals, and also former field boundary trees incorporated into developments. Canopies should predominantly overlap continuously. Groups of urban trees that don’t match the descriptions for woodland may be assessed within this category.
On-site or off-site, site name and location |  |  | Survey date and Surveyor name |  |  | 24th February 2025, Jonathan Pounder
Survey reference (if relating to a wider survey)
Limitations (if applicable) |  |  | Habitat parcel reference
Grid reference
Condition Assessment Criteria |  |  | SE31320846 | SE31310846 | SE3108 2752 | SE3127 0851 | SE3108 2752 | SE3128 0851 | SE3130 0852
|  |  | Criterion passed (Yes or No) | [6 empty] | Notes (such as justification)
A | The tree is a native species (or at least 70% within the block are native species). |  | Y | Y | Y | Y | Y | Y | Y
B | The tree canopy is predominantly continuous, with gaps in canopy cover making up <10% of total area and no individual gap being >5 m wide (individual trees automatically pass this criterion). |  | Y | Y | Y | Y | Y | Y | Y
C | The tree is mature (or more than 50% within the block are mature)1. |  | N | N | Y | Y | Y | Y | Y
D | There is little or no evidence of an adverse impact on tree health by human activities (such as vandalism, herbicide or detrimental agricultural activity). And there is no current regular pruning regime, so the trees retain >75% of expected canopy for their age range and height. |  | N | N | N | N | N | N | N
E | Natural ecological niches for vertebrates and invertebrates are present, such as presence of deadwood, cavities, ivy or loose bark. |  | N | N | N | N | N | Y | N
F | More than 20% of the tree canopy area is oversailing vegetation beneath. |  | Y | Y | N | N | N | N | N
Number of criteria passed |  |  | 3 | 3 | 3 | 3 | 3 | 4 | 3
Condition Assessment Result (out of 6 criteria) |  | Condition Assessment Score | Score Achieved ×/✓
Passes 5 or 6 criteria |  | Good (3)
Passes 3 or 4 criteria |  | Moderate (2) | X | X | X | X | X | X | X
Passes 2 or fewer criteria |  | Poor (1)
Note that ‘Fairly Good and Fairly Poor’ condition categories are not available for this broad habitat type.
Suggested enhancement interventions to improve condition score2
Footnotes
Footnote 1 - See gov.uk standing advice on ancient and veteran trees. Available from:
Keepers of time: ancient and native woodland and trees policy in England (publishing.service.gov.uk)
and:
Ancient woodland, ancient trees and veteran trees: advice for making planning decisions - GOV.UK (www.gov.uk)
Footnote 2 - Enhancement of this habitat type is only possible by improving the habitat so that it meets all Criteria B, D and F. It is not possible or appropriate to enhance individual tree/s through meeting just one or two of those Criteria, nor by meeting Criteria A, C or E.

## 16B.LINE OF TREES
Condition Sheet: LINE OF TREES Habitat Type | [5 empty] | Return to ‘Selecting condition sheet’ tab
Habitat Types
Line of trees Line of trees – associated with bank or ditch Ecologically valuable line of trees Ecologically valuable line of trees – associated with bank or ditch Please see the separate Individual trees condition sheet for linear blocks and groups of trees in an urban setting. You should only use this Line of trees condition assessment and record this habitat type in rural locations.
Habitat Description
See the Statutory Biodiversity Metric User Guide. This assessment is based on the Hedgerow Survey Handbook1. For further clarifications please refer to the Handbook. Where ancient and veteran trees are present within the line of trees, see Footnote 2 for standing advice.
On-site or off-site, site name and location |  |  | Survey date and Surveyor name
Survey reference (if relating to a wider survey)
Limitations (if applicable) |  |  | Habitat parcel reference
Grid reference
Condition Assessment Criteria |  |  | East side | West side
|  |  | Criterion passed (Yes or No) |  | Notes (such as justification)
A | At least 70% of trees are native species. |  | Y | Y
B | Tree canopy is predominantly continuous with gaps in canopy cover making up <10% of total area and no individual gap being >5 m wide. |  | Y | N
C | One or more trees has veteran features and or natural ecological niches for vertebrates and invertebrates, such as presence of standing and attached deadwood, cavities, ivy or loose bark. |  | N | N
D | There is an undisturbed naturally-vegetated strip of at least 6 m on both sides to protect the line of trees from farming and other human activities (excluding grazing). Where veteran trees are present, root protection areas should follow standing advice2. |  | N | N
E | At least 95% of the trees are in a healthy condition (deadwood or veteran features valuable for wildlife are excluded from this). There is little or no evidence of an adverse impact on tree health by damage from livestock or wild animals, pests or diseases, or human activity. |  | N | N
Number of criteria passed |  |  | 2 | 1
Condition Assessment Result (out of 5 criteria) |  | Condition Assessment Score | Score Achieved ×/✓
Passes 5 criteria |  | Good (3)
Passes 3 or 4 criteria |  | Moderate (2)
Passes 2 or fewer criteria |  | Poor (1) | X | X
Suggested enhancement interventions to improve condition score
Footnotes
Footnote 1 – DEFRA (2007) Hedgerow Survey Handbook: A standard procedure for local surveys in the UK. 2nd ed [online]. Defra, London. PB1195. Available from: Hedgerow Survey Handbook (publishing.service.gov.uk). Footnote 2 – Where ancient and veteran trees are present, see gov.uk standing advice on ancient and veteran trees. Available from:
Keepers of time: ancient and native woodland and trees policy in England (publishing.service.gov.uk)
and:
Ancient woodland, ancient trees and veteran trees: advice for making planning decisions - GOV.UK (www.gov.uk)

## 20A.SCRUB
Condition Sheet: SCRUB Habitat Type |  |  |  |  | Return to ‘Selecting condition sheet’ tab
Habitat Types
Heathland and shrub - Blackthorn scrub Heathland and shrub - Gorse scrub Heathland and shrub - Hawthorn scrub Heathland and shrub - Hazel scrub Heathland and shrub - Mixed scrub Heathland and shrub - Dunes with sea buckthorn (H2160) Heathland and shrub - Willow scrub
Habitat Description
For Dunes with sea buckthorn see: |  | Dunes with sea-buckthorn (Dunes with Hippophae rhamnoides) - Special Areas of Conservation (jncc.gov.uk)
For other scrub types see: |  | ukhab – UK Habitat Classification
On-site or off-site, site name and location |  |  | Survey date and Surveyor name
Limitations (if applicable) |  |  | Survey reference (if relating to a wider survey)
Grid reference |  |  | Habitat parcel reference
Condition Assessment Criteria |  |  | Criterion passed (Yes or No) | Notes (such as justification)
A | The parcel represents a good example of its habitat type - the appearance and composition of the vegetation closely matches its UKHab description (where in its natural range).1 - At least 80% of scrub is native, - There are at least three native woody species2, - No single species comprises more than 75% of the cover (except hazel Corylus avellana, common juniper Juniperus communis, sea buckthorn Hippophae rhamnoides (only in its restricted native range), or box Buxus sempervirens, which can be up to 100% cover).
B | Seedlings, saplings, young shrubs and mature (or ancient or veteran3) shrubs are all present.
C | There is an absence of invasive non-native plant species4 (as listed on Schedule 9 of WCA5) and species indicative of suboptimal condition6 make up less than 5% of ground cover.
D | The scrub has a well-developed edge with scattered scrub and tall grassland and or forbs present between the scrub and adjacent habitat.
E | There are clearings, glades or rides present within the scrub, providing sheltered edges.
Number of criteria passed
Condition Assessment Result (out of 5 criteria) |  | Condition Assessment Score | Score Achieved ×/✓
Passes 5 criteria |  | Good (3)
Passes 3 or 4 criteria |  | Moderate (2)
Passes 2 or fewer criteria |  | Poor (1)
Suggested enhancement interventions to improve condition score
Footnotes
Footnote 1 – Professional judgement should be used alongside the UKHab description. Footnote 2 – Native woody species as defined and listed in the Hedgerow Survey Handbook: DEFRA (2007) Hedgerow Survey Handbook: A standard procedure for local surveys in the UK. 2nd ed. [online]. Defra, London. PB1195. Available from: Hedgerow Survey Handbook (publishing.service.gov.uk). Footnote 3 – See gov.uk standing advice on ancient and veteran species. Available from:
Keepers of time: ancient and native woodland and trees policy in England (publishing.service.gov.uk) |  |  |  | and
Ancient woodland, ancient trees and veteran trees: advice for making planning decisions - GOV.UK (www.gov.uk)
Footnote 4 – Assess this for each distinct habitat parcel. If the distribution of invasive non-native species varies across the habitat, split into parcels accordingly, applying a buffer zone around the invasive non-native species with a size relative to its risk of spread into adjacent habitat, using professional judgement. Footnote 5 – Wildlife and Countryside Act 1981 (as amended). Footnote 6 – Species indicative of suboptimal condition for this habitat type may include: non-native conifers, tree-of-heaven Alianthus altissima, holm oak Quercus ilex, European turkey oak Quercus cerris, cherry laurel Prunus laurocerasus, snowberry Symphoricarpos spp., shallon Gaultheria shallon, American skunk cabbage Lysichiton americanus, buddleia Buddleja spp., cotoneaster Cotoneaster spp., Spanish bluebell Hyacinthoides hispanica and hybrid bluebells Hyacinthoides x massartiana. There may be additional relevant species local to the region and or site.

## 20B.SCRUB
Condition Sheet: SCRUB Habitat Type | [5 empty] | Return to ‘Selecting condition sheet’ tab
Habitat Types
Heathland and shrub - Blackthorn scrub Heathland and shrub - Gorse scrub Heathland and shrub - Hawthorn scrub Heathland and shrub - Hazel scrub Heathland and shrub - Mixed scrub Heathland and shrub - Dunes with sea buckthorn (H2160) Heathland and shrub - Willow scrub
Habitat Description
For Dunes with sea buckthorn see: |  | Dunes with sea-buckthorn (Dunes with Hippophae rhamnoides) - Special Areas of Conservation (jncc.gov.uk)
For other scrub types see: |  | ukhab – UK Habitat Classification
On-site or off-site, site name and location |  |  | Survey date and Surveyor name
Survey reference (if relating to a wider survey)
Limitations (if applicable) |  |  | Habitat parcel reference
Grid reference
Condition Assessment Criteria
|  |  | Criterion passed (Yes or No) |  | Notes (such as justification)
A | The parcel represents a good example of its habitat type - the appearance and composition of the vegetation closely matches its UKHab description (where in its natural range).1 - At least 80% of scrub is native, - There are at least three native woody species2, - No single species comprises more than 75% of the cover (except hazel Corylus avellana, common juniper Juniperus communis, sea buckthorn Hippophae rhamnoides (only in its restricted native range), or box Buxus sempervirens, which can be up to 100% cover).
B | Seedlings, saplings, young shrubs and mature (or ancient or veteran3) shrubs are all present.
C | There is an absence of invasive non-native plant species4 (as listed on Schedule 9 of WCA5) and species indicative of suboptimal condition6 make up less than 5% of ground cover.
D | The scrub has a well-developed edge with scattered scrub and tall grassland and or forbs present between the scrub and adjacent habitat.
E | There are clearings, glades or rides present within the scrub, providing sheltered edges.
Number of criteria passed
Condition Assessment Result (out of 5 criteria) |  | Condition Assessment Score | Score Achieved ×/✓
Passes 5 criteria |  | Good (3)
Passes 3 or 4 criteria |  | Moderate (2)
Passes 2 or fewer criteria |  | Poor (1)
Suggested enhancement interventions to improve condition score
Footnotes
Footnote 1 – Professional judgement should be used alongside the UKHab description. Footnote 2 – Native woody species as defined and listed in the Hedgerow Survey Handbook: DEFRA (2007) Hedgerow Survey Handbook: A standard procedure for local surveys in the UK. 2nd ed. [online]. Defra, London. PB1195. Available from: Hedgerow Survey Handbook (publishing.service.gov.uk). Footnote 3 – See gov.uk standing advice on ancient and veteran species. Available from:
Keepers of time: ancient and native woodland and trees policy in England (publishing.service.gov.uk) |  |  |  | and
Ancient woodland, ancient trees and veteran trees: advice for making planning decisions - GOV.UK (www.gov.uk)
Footnote 4 – Assess this for each distinct habitat parcel. If the distribution of invasive non-native species varies across the habitat, split into parcels accordingly, applying a buffer zone around the invasive non-native species with a size relative to its risk of spread into adjacent habitat, using professional judgement. Footnote 5 – Wildlife and Countryside Act 1981 (as amended). Footnote 6 – Species indicative of suboptimal condition for this habitat type may include: non-native conifers, tree-of-heaven Alianthus altissima, holm oak Quercus ilex, European turkey oak Quercus cerris, cherry laurel Prunus laurocerasus, snowberry Symphoricarpos spp., shallon Gaultheria shallon, American skunk cabbage Lysichiton americanus, buddleia Buddleja spp., cotoneaster Cotoneaster spp., Spanish bluebell Hyacinthoides hispanica and hybrid bluebells Hyacinthoides x massartiana. There may be additional relevant species local to the region and or site.

## 21A.SPARSELY VEGETATED LAND
Condition Sheet: SPARSELY VEGETATED LAND Habitat Type |  |  |  |  | Return to ‘Selecting condition sheet’ tab
UK Habitat Classification (UKHab) Habitat Types
Sparsely vegetated land - Inland rock outcrop and scree habitats Sparsely vegetated land - Other inland rock and scree
Habitat Description
ukhab – UK Habitat Classification
On-site or off-site, site name and location |  |  | Survey date and Surveyor name
Limitations (if applicable) |  |  | Survey reference (if relating to a wider survey)
Grid reference |  |  | Habitat parcel reference
Condition Assessment Criteria |  |  | Criterion passed (Yes or No) | Notes (such as justification)
A | The parcel represents a good example of its specific sparsely vegetated habitat type - the appearance and composition of the vegetation closely matches its UKHab description, with characteristic indicator species consistently present.1
B | The cover of bracken Pteridium aquilinum, scrub and trees is less than 25%.
C | There is an absence of invasive non-native plant species2 (as listed on Schedule 9 of WCA3) and species indicative of suboptimal condition4 make up less than 5% of vegetated ground cover.
D | Vegetation cover of vascular and non-vascular plants is between 5 and 50%.
Number of criteria passed
Condition Assessment Result (out of 4 criteria) |  | Condition Assessment Score | Score Achieved ×/✓
Passes 4 criteria |  | Good (3)
Passes 3 criteria |  | Moderate (2)
Passes 2 or fewer criteria |  | Poor (1)
Suggested enhancement interventions to improve condition score
Footnotes
Footnote 1 – Professional judgement should be used alongside the UKHab description. Footnote 2 – Assess this for each distinct habitat parcel. If the distribution of invasive non-native species varies across the habitat, split into parcels accordingly, applying a buffer zone around the invasive non-native species with a size relative to its risk of spread into adjacent habitat, using professional judgement. Footnote 3 – Wildlife and Countryside Act 1981 (as amended). Footnote 4 - Species indicative of suboptimal condition for this habitat type include: creeping thistle Cirsium arvense, spear thistle Cirsium vulgare, docks Rumex spp., brambles Rubus spp., common ragwort Jacobaea vulgaris and common nettle Urtica dioica. There may be additional relevant species local to the region and or site.

## 21B.SPARSELY VEGETATED LAND
Condition Sheet: SPARSELY VEGETATED LAND Habitat Type |  |  |  |  | Return to ‘Selecting condition sheet’ tab
UK Habitat Classification (UKHab) Habitat Types
Sparsely vegetated land - Inland rock outcrop and scree habitats Sparsely vegetated land - Other inland rock and scree
Habitat Description
ukhab – UK Habitat Classification
On-site or off-site, site name and location |  |  | Survey date and Surveyor name
Survey reference (if relating to a wider survey)
Limitations (if applicable) |  |  | Habitat parcel reference
Grid reference
Condition Assessment Criteria
|  |  | Criterion passed (Yes or No) | Notes (such as justification)
A | The parcel represents a good example of its specific sparsely vegetated habitat type - the appearance and composition of the vegetation closely matches its UKHab description, with characteristic indicator species consistently present.1
B | The cover of bracken Pteridium aquilinum, scrub and trees is less than 25%.
C | There is an absence of invasive non-native plant species2 (as listed on Schedule 9 of WCA3) and species indicative of suboptimal condition4 make up less than 5% of vegetated ground cover.
D | Vegetation cover of vascular and non-vascular plants is between 5 and 50%.
Number of criteria passed
Condition Assessment Result (out of 4 criteria) |  | Condition Assessment Score | Score Achieved ×/✓
Passes 4 criteria |  | Good (3)
Passes 3 criteria |  | Moderate (2)
Passes 2 or fewer criteria |  | Poor (1)
Suggested enhancement interventions to improve condition score
Footnotes
Footnote 1 – Professional judgement should be used alongside the UKHab description. Footnote 2 – Assess this for each distinct habitat parcel. If the distribution of invasive non-native species varies across the habitat, split into parcels accordingly, applying a buffer zone around the invasive non-native species with a size relative to its risk of spread into adjacent habitat, using professional judgement. Footnote 3 – Wildlife and Countryside Act 1981 (as amended). Footnote 4 – Species indicative of suboptimal condition for this habitat type include: creeping thistle Cirsium arvense, spear thistle Cirsium vulgare, docks Rumex spp., brambles Rubus spp., common ragwort Jacobaea vulgaris and common nettle Urtica dioica. There may be additional relevant species local to the region and or site.

## 22A.URBAN
Condition Sheet: URBAN Habitat Type |  |  |  |  | Return to ‘Selecting condition sheet’ tab
Habitat Types
Sparsely vegetated land - Ruderal/Ephemeral Sparsely vegetated land - Tall forbs Urban - Allotments Urban - Biodiverse green roof Urban - Bioswale Urban - Cemeteries and churchyards Urban - Facade-bound green wall Urban - Ground based green wall Urban - Intensive green roof Urban - Open mosaic habitats on previously developed land Urban - Rain garden Urban - Sustainable drainage system (SuDS) Urban - Vacant or derelict land Urban - Bare ground
Habitat Description
See the Statutory Biodiversity Metric User Guide for green roofs and UK Habitat Classification (UKHab) for other habitats: |  |  |  | UKHab – UK Habitat Classification
On-site or off-site, site name and location |  |  | Survey date and Surveyor name
Limitations (if applicable) |  |  | Survey reference (if relating to a wider survey)
Grid reference |  |  | Habitat parcel reference
Condition Assessment Criteria |  |  | Criterion passed (Yes or No) | Notes (such as justification)
Core Criteria - must be assessed for all urban habitat types:
A | Vegetation structure is varied, providing opportunities for vertebrates and invertebrates to live, eat and breed. A single structural habitat component or vegetation type does not account for more than 80% of the total habitat area.
B | The habitat parcel contains different plant species that are beneficial for wildlife, for example flowering species providing nectar sources for a range of invertebrates at different times of year.
C | Invasive non-native plant species (listed on Schedule 9 of WCA1) and others which are to the detriment of native wildlife (using professional judgement)2 cover less than 5% of the total vegetated area3. Note - to achieve Good condition, this criterion must be satisfied by a complete absence of invasive non-native species (rather than <5% cover).
Additional Criterion - must be assessed for Open mosaic habitat on previously developed land only:
D | The parcel shows spatial variation and forms a mosaic of bare substrate PLUS: - At least four early successional communities (a) to (i); Communities: (a) annuals; (b) mosses/liverworts; (c) lichens; (d) ruderals; (e) inundation species; (f) open grassland; (g) flower-rich grassland; (h) heathland, (i) pools.
Additional Criteria - must be assessed for Bioswale and SuDS habitat types only:
E1 | Plant species are mostly native. If non-native species are present, they should not be detrimental to the habitat or native wildlife4.
E2 | The vegetation is comprised of plant species suited to wetland or riparian situations.
Additional Criterion - must be assessed for Intensive green roofs only:
F | The roof has a minimum of 50% native and non-native wildflowers. 70% of the roof area is soil and vegetation (including water features).
Additional Criterion - must be assessed for Biodiverse green roofs only:
G | The roof has a varied depth of 80 – 150 mm; at least 50% is at 150 mm and is planted and seeded with wildflowers and sedums or is pre-prepared with sedums and wildflowers. Note – to achieve Good condition some additional habitat, such as sand piles, stones, logs etc. are present.
Essential criteria relevant for habitat type achieved (Yes or No)
Number of criteria passed
Condition Assessment Result |  | Condition Assessment Score | Score Achieved ×/✓
Results for habitats requiring assessment of 3 core criteria only (all listed urban habitats except Open mosaic habitat on previously developed land, Bioswale, SuDS and Green roofs):
• Passes all 3 core criteria; AND • Meets the requirements for Good condition within criterion C. |  | Good (3)
• Passes 2 of 3 core criteria; OR • Passes 3 of 3 core criteria but does not meet the requirements for Good condition within criterion C. |  | Moderate (2)
• Passes 0 or 1 of 3 core criteria. |  | Poor (1)
Results for Green roofs and Open mosaic habitat on previously developed land (requiring assessment of 4 criteria only - core criteria plus additional criterion specified for habitat type):
• Passes all 3 core criteria; AND • Meets the requirements for Good condition within criterion C; AND • Passes additional criterion relevant to specific habitat type (D, F or G). |  | Good (3)
• Passes 2 or 3 of 4 criteria; OR • Passes 4 of 4 criteria but does not meet the requirements for Good condition within criterion C. |  | Moderate (2)
• Passes 0 or 1 of 4 criteria. |  | Poor (1)
Results for Bioswale or SuDS (requiring assessment of 5 criteria - core criteria plus additional criteria specified for habitat type):
• Passes all 3 core criteria; AND • Meets the requirements for Good condition within criterion C; AND • Passes all additional criteria relevant to specific habitat type (Group E) |  | Good (3)
• Passes 3 or 4 of 5 criteria; OR • Passes 5 of 5 criteria but does not meet the requirements for Good condition within criterion C. |  | Moderate (2)
• Passes 2 or fewer of 5 criteria. |  | Poor (1)
Suggested enhancement interventions to improve condition score
Footnotes
Footnote 1 – Wildlife and Countryside Act 1981 (as amended). Footnote 2 – Sources of information about detrimental non-native species can be found on the GB Non-native Species Secretariat (GBNNSS) website:
Home » NNSS (nonnativespecies.org)
and Natural England Access to Evidence page should also be checked for up-to-date information:
Horizon-scanning for invasive non-native plants in Great Britain - NECR053 (naturalengland.org.uk)
For criterion C – For green roof habitat types only – buddleia Buddleja davidii should be assessed alongside Schedule 9 species. This species impairs the health of the local ecosystem and reduces the biodiversity potential of the roof. It is also a sign that a roof has not been planted and seeded correctly in subsequent years. Footnote 3 – Assess this for each distinct habitat parcel. If the distribution of invasive non-native species varies across the habitat, split into parcels accordingly, applying a buffer zone around the invasive non-native species with a size relative to its risk of spread into adjacent habitat, using professional judgement. Footnote 4 – Use professional judgement. Sources of information about non-native species that are not detrimental to native wildlife can be found on the GBNNSS website:
Alternative plants » NNSS (nonnativespecies.org)

## 22B.URBAN
Condition Sheet: URBAN Habitat Type | [5 empty] | Return to ‘Selecting condition sheet’ tab
Habitat Types
Sparsely vegetated land - Ruderal/Ephemeral Sparsely vegetated land - Tall forbs Urban - Allotments Urban - Biodiverse green roof Urban - Bioswale Urban - Cemeteries and churchyards Urban - Facade-bound green wall Urban - Ground based green wall Urban - Intensive green roof Urban - Open mosaic habitats on previously developed land Urban - Rain garden Urban - Sustainable drainage system (SuDS) Urban - Vacant or derelict land Urban - Bare ground
Habitat Description
See the Statutory Biodiversity Metric User Guide for green roofs, and UK Habitat Classification (UKHab) for other habitats: |  |  |  | ukhab – UK Habitat Classification
On-site or off-site, site name and location |  |  | Survey date and Surveyor name
Survey reference (if relating to a wider survey)
Limitations (if applicable) |  |  | Habitat parcel reference
Grid reference
Condition Assessment Criteria
|  |  | Criterion passed (Yes or No) |  | Notes (such as justification)
Core Criteria - must be assessed for all urban habitat types:
A | Vegetation structure is varied, providing opportunities for vertebrates and invertebrates to live, eat and breed. A single structural habitat component or vegetation type does not account for more than 80% of the total habitat area.
B | The habitat parcel contains different plant species that are beneficial for wildlife, for example flowering species providing nectar sources for a range of invertebrates at different times of year.
C | Invasive non-native plant species (listed on Schedule 9 of WCA1) and others which are to the detriment of native wildlife (using professional judgement)2 cover less than 5% of the total vegetated area3. Note - to achieve Good condition, this criterion must be satisfied by a complete absence of invasive non-native species (rather than <5% cover).
Additional Criterion - must be assessed for Open mosaic habitat on previously developed land only:
D | The parcel shows spatial variation and forms a mosaic of bare substrate PLUS: - At least four early successional communities (a) to (i); Communities: (a) annuals; (b) mosses/liverworts; (c) lichens; (d) ruderals; (e) inundation species; (f) open grassland; (g) flower-rich grassland; (h) heathland, (i) pools.
Additional Criteria - must be assessed for Bioswale and SuDS habitat types only:
E1 | Plant species are mostly native. If non-native species are present, they should not be detrimental to the habitat or native wildlife4.
E2 | The vegetation is comprised of plant species suited to wetland or riparian situations.
Additional Criterion - must be assessed for Intensive green roofs only:
F | The roof has a minimum of 50% native and non-native wildflowers. 70% of the roof area is soil and vegetation (including water features).
Additional Criterion - must be assessed for Biodiverse green roofs only:
G | The roof has a varied depth of 80 – 150 mm; at least 50% is at 150 mm and is planted and seeded with wildflowers and sedums or is pre-prepared with sedums and wildflowers. Note – to achieve Good condition, some additional habitat, such as sand piles, stones, logs etc. are present.
Essential criteria relevant for habitat type achieved (Yes or No)
Number of criteria passed
Condition Assessment Result |  | Condition Assessment Score | Score Achieved ×/✓
Results for habitats requiring assessment of 3 core criteria only (all listed urban habitats except Open mosaic habitat on previously developed land, Bioswale, SuDS and Green roofs):
• Passes all 3 core criteria; AND • Meets the requirements for Good condition within criterion C. |  | Good (3)
• Passes 2 of 3 core criteria; OR • Passes 3 of 3 core criteria but does not meet the requirements for Good condition within criterion C. |  | Moderate (2)
• Passes 0 or 1 of 3 core criteria. |  | Poor (1)
Results for Green roofs and Open mosaic habitat on previously developed land (requiring assessment of 4 criteria only - core criteria plus additional criterion specified for habitat type):
• Passes all 3 core criteria; AND • Meets the requirements for Good condition within criterion C; AND • Passes additional criterion relevant to specific habitat type (D, F or G). |  | Good (3)
• Passes 2 or 3 of 4 criteria; OR • Passes 4 of 4 criteria but does not meet the requirements for Good condition within criterion C. |  | Moderate (2)
• Passes 0 or 1 of 4 criteria. |  | Poor (1)
Results for Bioswale or SuDS (requiring assessment of 5 criteria - core criteria plus additional criteria specified for habitat type):
• Passes all 3 core criteria; AND • Meets the requirements for Good condition within criterion C; AND • Passes all additional criteria relevant to specific habitat type (Group E) |  | Good (3)
• Passes 3 or 4 of 5 criteria; OR • Passes 5 of 5 criteria but does not meet the requirements for Good condition within criterion C. |  | Moderate (2)
• Passes 2 or fewer of 5 criteria. |  | Poor (1)
Suggested enhancement interventions to improve condition score
Footnotes
Footnote 1 – Wildlife and Countryside Act 1981 (as amended). Footnote 2 – Sources of information about detrimental non-native species can be found on the GB Non-native Species Secretariat (GBNNSS) website:
Home » NNSS (nonnativespecies.org)
and Natural England Access to Evidence page should also be checked for up-to-date information:
Horizon-scanning for invasive non-native plants in Great Britain - NECR053 (naturalengland.org.uk)
For criterion C – For green roof habitat types only – buddleia Buddleja davidii should be assessed alongside Schedule 9 species. This species impairs the health of the local ecosystem and reduces the biodiversity potential of the roof. It is also a sign that a roof has not been planted and seeded correctly in subsequent years. Footnote 3 – Assess this for each distinct habitat parcel. If the distribution of invasive non-native species varies across the habitat, split into parcels accordingly, applying a buffer zone around the invasive non-native species with a size relative to its risk of spread into adjacent habitat, using professional judgement. Footnote 4 – Use professional judgement. Sources of information about non-native species that are not detrimental to native wildlife can be found on the GBNNSS website:
Alternative plants » NNSS (nonnativespecies.org)

## 24A.WOODLAND
Condition Sheet: WOODLAND Habitat Type | [6 empty] | Return to ‘Selecting condition sheet’ tab
UK Habitat Classification (UKHab) Habitat Types
Woodland and forest - Lowland beech and yew woodland Woodland and forest - Lowland mixed deciduous woodland Woodland and forest - Native pine woodlands Woodland and forest - Other coniferous woodland Woodland and forest - Other Scot’s pine woodland Woodland and forest - Other woodland; broadleaved Woodland and forest - Other woodland; mixed Woodland and forest - Upland birchwoods Woodland and forest - Upland mixed ashwoods Woodland and forest - Upland oakwood Woodland and forest - Wet woodland
Habitat Description
ukhab – UK Habitat Classification
This condition sheet is based on the England Woodland Biodiversity Group (EWBG) Woodland Condition Survey Method, available here:
Woodland Wildlife Toolkit (sylva.org.uk)
IMPORTANT: This biodiversity metric woodland condition assessment must be used to assess woodland being input into the biodiversity metric. The outputs of this condition assessment are not equivalent to, nor are they comparable with the scores from the EWBG condition assessment, because the EWBG assessment has been adapted for the biodiversity metric, including the removal of EWBG Indicator 7 (Proportion of favourable land cover around woodland) and Indicator 14 (Size of woodland), and minor changes to other indicators.
On-site or off-site, site name and location |  |  | Survey date and Surveyor name
Limitations (if applicable) |  |  | Survey reference (if relating to a wider survey)
Grid reference |  |  | Habitat parcel reference
Condition Assessment Criteria
Indicator |  | Good (3 points) | Moderate (2 points) | Poor (1 point) | Score per indicator | Notes (such as justification)
A | Age distribution of trees | Three age-classes1 present. | Two age-classes1 present. | One age-class1 present.
B | Wild, domestic and feral herbivore damage | No significant browsing damage evident in woodland2. | Evidence of significant browsing pressure is present in less than 40% of whole woodland2. | Evidence of significant browsing pressure is present in 40% or more of whole woodland2.
C | Invasive plant species | No invasive species3 present in woodland. | Rhododendron Rhododendron ponticum or cherry laurel Prunus laurocerasus not present, and other invasive species3 <10% cover. | Rhododendron or cherry laurel present, or other invasive species3 ≥10% cover.
D | Number of native tree species | Five or more native tree or shrub species4 found across woodland parcel. | Three to four native tree or shrub species4 found across woodland parcel. | Two or less native tree or shrub species4 across woodland parcel.
E | Cover of native tree and shrub species | >80% of canopy trees and >80% of understory shrubs are native5. | 50 - 80% of canopy trees and 50 - 80% of understory shrubs are native5. | <50% of canopy trees and <50% of understory shrubs are native5.
F | Open space within woodland | 10 - 20% of woodland has areas of temporary open space6. Unless woodland is <10ha, in which case 0 - 20% temporary open space is permitted7. | 21 - 40% of woodland has areas of temporary open space6. | <10% or >40% of woodland has areas of temporary open space6. But if woodland <10ha has <10% temporary open space, please see Good category7.
G | Woodland regeneration | All three classes present in woodland8; trees 4 - 7 cm Diameter at Breast Height (DBH), saplings and seedlings or advanced coppice regrowth. | One or two classes only present in woodland8. | No classes or coppice regrowth present in woodland8.
H | Tree health | Tree mortality 10% or less, no pests or diseases and no crown dieback9. | 11% to 25% tree mortality and or crown dieback or low-risk pest or disease present9. | Greater than 25% tree mortality and or any high-risk pest or disease present9.
I | Vegetation and ground flora | Recognisable NVC plant community10 at ground layer present, strongly characterised by ancient woodland flora specialists. | Recognisable woodland NVC plant community10 at ground layer present. | No recognisable woodland NVC plant community10 at ground layer present.
J | Woodland vertical structure | Three or more storeys across all survey plots, or a complex woodland11. | Two storeys across all survey plots11. | One or less storey across all survey plots11.
K | Veteran trees | Two or more veteran trees12 per hectare. | One veteran tree12 per hectare. | No veteran trees12 present in woodland.
L | Amount of deadwood | 50% of all survey plots within the woodland parcel have deadwood, such as standing and fallen deadwood, large dead branches and or stems, branch stubs and stumps, or an abundance of small cavities13. | Between 25% and 50% of all survey plots within the woodland parcel have deadwood, such as standing and fallen deadwood, large dead branches and or stems, stubs and stumps, or an abundance of small cavities13. | Less than 25% of all survey plots within the woodland parcel have deadwood, such as standing and fallen deadwood, large dead branches and or stems, stubs and stumps, or an abundance of small cavities13.
M | Woodland disturbance | No nutrient enrichment or damaged ground evident14. | Less than 1 hectare in total of nutrient enrichment across woodland area, and or less than 20% of woodland area has damaged ground14. | 1 hectare or more of nutrient enrichment, and or 20% or more of woodland area has damaged ground14.
Total Score (out of a possible 39)
Condition Assessment Result |  |  |  | Condition Assessment Score |  | Result Achieved
Total score >32 (33 to 39) |  |  |  | Good (3)
Total score 26 to 32 |  |  |  | Moderate (2)
Total score <26 (13 to 25) |  |  |  | Poor (1)
Suggested enhancement interventions to improve condition score
Footnotes
Footnotes below refer to the EWBG woodland condition assessment details: EWBG (No date). Assessing your Woodland's Condition [online]. Available from:
Woodland Wildlife Toolkit (sylva.org.uk)
The woodland condition assessment survey methodology is outlined in the EWBG toolkit. However the criteria on this sheet are those specific to the Statutory Biodiversity Metric and must be used when assessing woodland condition.
Footnote 1 - See EWBG method INDICATOR 1 for more information. If tree species is not a birch Betula sp., cherry Prunus sp. or Sorbus sp.: 0 – 20 years (Young); 21 - 150 years (Intermediate); and >150 years (Old). For birch, cherry or Sorbus species; 0 - 20 years = Young; 21 - 60 years =Intermediate; >60 years = Old. A recognisable age-class should be a consistent recognisable layer across the woodland or stand being assessed. Presence of a few saplings would not indicate that the woodland has an ‘age-class’ of young trees. Footnote 2 - See EWBG method INDICATOR 2 for more information. Browsing pressure is considered to be significant where >20% of vegetation visible within each survey plot shows damage from any type of browsing pressure listed. Footnote 3 - See EWBG method INDICATOR 3 for more information. Assess this for each distinct habitat parcel. If the distribution of invasive non-native species varies across the habitat, split into parcels accordingly. Check for the presence of all plant species listed on Schedule 9 of the Wildlife and Countryside Act 1981 (as amended), particularly the following invasive non-native species: American skunk cabbage Lysichiton americanus; Himalayan balsam Impatiens glandulifera; Japanese knotweed Reynoutria japonica; cherry laurel Prunus laurocerasus; shallon Gaultheria shallon; snowberry Symphoricarpos albus; variegated yellow archangel Lamiastrum galeobdolon subsp. argentatum; rhododendron Rhododendron ponticum; and tree-of-heaven Alianthus altissima. Footnote 4 - See EWBG method INDICATOR 4 and Table 2 for more information. The number of different native tree or shrub species including young trees and shrubs. A list of commonly found native tree and shrub species is provided in Table 2. Not all species listed are native to all parts of the UK. Note a list of commonly found non-native tree species are also included and should be recorded if present. Footnote 5 - See EWBG method INDICATOR 5 and for more information. The abundance of native tree species in upper (>5 m) and understorey (up to 5 m) layers including young trees and shrubs.
Footnote 6 - See EWBG method INDICATOR 6 for more information. Open space within woodland in this context is temporary open space in which trees can be expected to regenerate (for example, glades, rides, footpaths, areas of clear-fell). This differs from permanent open space where tree regeneration is not possible or desirable (for example, tarmac, buildings, rivers). Area is at least 10 m wide with less than 20% covered by shrubs or trees. Footnote 7 – Given the increased ratio of edge habitat to woodland where the woodland is <10ha. Footnote 8 - See EWBG method INDICATOR 8 for more information. This indicator measures regeneration potential of the woodland by considering three classes: seedlings; saplings; and young trees of 4-7 cm DBH. All three classes would fall in the ‘young’ category of the 'age distribution of trees' indicator, but the regeneration indicator gathers additional information by considering regeneration potential - if seedlings, saplings and young trees are all present that means natural regeneration processes are happening. Footnote 9 - See EWBG method INDICATOR 9 for more information and Table 3 for a list of diseases and pests and their risk level. Footnote 10 - See EWBG method INDICATOR 10 directing to NVC key for more information. The 'UKHab to NVC translation table' in the UK Habitat Classification resources may also be useful to assess this.
Footnote 11 – This criterion looks at structural diversity and is useful to understand in conjunction with the age of trees in a woodland. Vertical structure is defined as the number of canopy storeys present. Possible storey values are: 1) Upper; 2) Complex: recorded when the stand is composed of multiple tree heights that cannot easily be stratified into broad height bands (such as upper, middle or lower); 3) Middle; 4) Lower; and 5) Shrub layer. There might be no storeys where the woodland has been felled. See EWBG INDICATOR 11 for more information. Footnote 12 - See EWBG method INDICATOR 12 for more information. See gov.uk standing advice on ancient and veteran trees. Available from:
Keepers of time: ancient and native woodland and trees policy in England (publishing.service.gov.uk)
and:
Ancient woodland, ancient trees and veteran trees: advice for making planning decisions - GOV.UK (www.gov.uk)
EWBG INDICATOR 12 is the relevant indicator. Footnote 13 – See EWBG method INDICATOR 13 for more information. This includes logs, large dead branches on the forest floor and stumps (<1 m tall) >20 cm diameter at narrowest point and >50 cm long. Also includes standing dead trees (>1 m tall) and also deadwood on standing live trees. Diameter is measured at the narrowest point on the stem. Minimum diameter of 20 cm. Footnote 14 - See EWBG method INDICATOR 15 for more information. Examples of disturbance are: significant nutrient enrichment; soil compaction from trampling, machinery, animal poaching or litter.

## 24B.WOODLAND
Condition Sheet: WOODLAND Habitat Type | [6 empty] | Return to ‘Selecting condition sheet’ tab
UK Habitat Classification (UKHab) Habitat Types
Woodland and forest - Lowland beech and yew woodland Woodland and forest - Lowland mixed deciduous woodland Woodland and forest - Native pine woodlands Woodland and forest - Other coniferous woodland Woodland and forest - Other Scot’s pine woodland Woodland and forest - Other woodland; broadleaved Woodland and forest - Other woodland; mixed Woodland and forest - Upland birchwoods Woodland and forest - Upland mixed ashwoods Woodland and forest - Upland oakwood Woodland and forest - Wet woodland
Habitat Description
ukhab – UK Habitat Classification
This condition sheet is based on the England Woodland Biodiversity Group (EWBG) Woodland Condition Survey Method, available here:
Woodland Wildlife Toolkit (sylva.org.uk)
IMPORTANT: This biodiversity metric woodland condition assessment must be used to assess woodland being input into the biodiversity metric. The outputs of this condition assessment are not equivalent to, nor are they comparable with the scores from the EWBG condition assessment, because the EWBG assessment has been adapted for the biodiversity metric, including the removal of EWBG Indicator 7 (Proportion of favourable land cover around woodland) and Indicator 14 (Size of woodland), and minor changes to other indicators.
On-site or off-site, site name and location |  |  | Survey date and Surveyor name |  | Habitat parcel reference
Limitations (if applicable) |  |  | Survey reference (if relating to a wider survey) |  | Grid reference
Condition Assessment Criteria
Indicator |  | Good (3 points) | Moderate (2 points) | Poor (1 point) | Score per indicator | Notes (such as justification)
A | Age distribution of trees | Three age-classes1 present. | Two age-classes1 present. | One age-class1 present.
B | Wild, domestic and feral herbivore damage | No significant browsing damage evident in woodland2. | Evidence of significant browsing pressure is present in less than 40% of whole woodland2. | Evidence of significant browsing pressure is present in 40% or more of whole woodland2.
C | Invasive plant species | No invasive species3 present in woodland. | Rhododendron Rhododendron ponticum or cherry laurel Prunus laurocerasus not present, and other invasive species3 <10% cover. | Rhododendron or cherry laurel present, or other invasive species3 ≥10% cover.
D | Number of native tree species | Five or more native tree or shrub species4 found across woodland parcel. | Three to four native tree or shrub species4 found across woodland parcel. | Two or less native tree or shrub species4 across woodland parcel.
E | Cover of native tree and shrub species | >80% of canopy trees and >80% of understory shrubs are native5. | 50 - 80% of canopy trees and 50 - 80% of understory shrubs are native5. | <50% of canopy trees and <50% of understory shrubs are native5.
F | Open space within woodland | 10 - 20% of woodland has areas of temporary open space6. Unless woodland is <10ha, in which case 0 - 20% temporary open space is permitted7. | 21 - 40% of woodland has areas of temporary open space6. | <10% or >40% of woodland has areas of temporary open space6. But if woodland <10ha has <10% temporary open space, please see Good category7.
G | Woodland regeneration | All three classes present in woodland8; trees 4 - 7 cm Diameter at Breast Height (DBH), saplings and seedlings or advanced coppice regrowth. | One or two classes only present in woodland8. | No classes or coppice regrowth present in woodland8.
H | Tree health | Tree mortality 10% or less, no pests or diseases and no crown dieback9. | 11% to 25% tree mortality and or crown dieback or low-risk pest or disease present9. | Greater than 25% tree mortality and or any high-risk pest or disease present9.
I | Vegetation and ground flora | Recognisable NVC plant community10 at ground layer present, strongly characterised by ancient woodland flora specialists. | Recognisable woodland NVC plant community10 at ground layer present. | No recognisable woodland NVC plant community10 at ground layer present.
J | Woodland vertical structure | Three or more storeys across all survey plots, or a complex woodland11. | Two storeys across all survey plots11. | One or less storey across all survey plots11.
K | Veteran trees | Two or more veteran trees12 per hectare. | One veteran tree12 per hectare. | No veteran trees12 present in woodland.
L | Amount of deadwood | 50% of all survey plots within the woodland parcel have deadwood, such as standing and fallen deadwood, large dead branches and or stems, branch stubs and stumps, or an abundance of small cavities13. | Between 25% and 50% of all survey plots within the woodland parcel have deadwood, such as standing and fallen deadwood, large dead branches and or stems, stubs and stumps, or an abundance of small cavities13. | Less than 25% of all survey plots within the woodland parcel have deadwood, such as standing and fallen deadwood, large dead branches and or stems, stubs and stumps, or an abundance of small cavities13.
M | Woodland disturbance | No nutrient enrichment or damaged ground evident14. | Less than 1 hectare in total of nutrient enrichment across woodland area, and or less than 20% of woodland area has damaged ground14. | 1 hectare or more of nutrient enrichment, and or 20% or more of woodland area has damaged ground14.
Total Score (out of a possible 39)
Condition Assessment Result |  |  | Condition Assessment Score |  | Result Achieved
Total score >32 (33 to 39) |  |  | Good (3)
Total score 26 to 32 |  |  | Moderate (2)
Total score <26 (13 to 25) |  |  | Poor (1)
Suggested enhancement interventions to improve condition score
Footnotes
Footnotes below refer to the EWBG woodland condition assessment details: EWBG (No date). Assessing your Woodland's Condition [online]. Available from:
Woodland Wildlife Toolkit (sylva.org.uk)
The woodland condition assessment survey methodology is outlined in the EWBG toolkit. However the criteria on this sheet are those specific to the Statutory Biodiversity Metric and must be used when assessing woodland condition.
Footnote 1 - See EWBG method INDICATOR 1 for more information. If tree species is not a birch Betula sp., cherry Prunus sp. or Sorbus sp.: 0 - 20 years (Young); 21 - 150 years (Intermediate); and >150 years (Old). For birch, cherry or Sorbus species; 0 - 20 years = Young; 21 - 60 years =Intermediate; >60 years = Old. A recognisable age-class should be a consistent recognisable layer across the woodland or stand being assessed. Presence of a few saplings would not indicate that the woodland has an ‘age-class’ of young trees. Footnote 2 - See EWBG method INDICATOR 2 for more information. Browsing pressure is considered to be significant where >20% of vegetation visible within each survey plot shows damage from any type of browsing pressure listed. Footnote 3 - See EWBG method INDICATOR 3 for more information. Assess this for each distinct habitat parcel. If the distribution of invasive non-native species varies across the habitat, split into parcels accordingly. Check for the presence of all plant species listed on Schedule 9 of the Wildlife and Countryside Act 1981 (as amended), particularly the following invasive non-native species: American skunk cabbage Lysichiton americanus; Himalayan balsam Impatiens glandulifera; Japanese knotweed Reynoutria japonica; cherry laurel Prunus laurocerasus; shallon Gaultheria shallon; snowberry Symphoricarpos albus; variegated yellow archangel Lamiastrum galeobdolon subsp. argentatum; rhododendron Rhododendron ponticum; and tree-of-heaven Alianthus altissima. Footnote 4 - See EWBG method INDICATOR 4 and Table 2 for more information. The number of different native tree or shrub species including young trees and shrubs. A list of commonly found native tree and shrub species is provided in Table 2. Not all species listed are native to all parts of the UK. Note a list of commonly found non-native tree species are also included and should be recorded if present. Footnote 5 - See EWBG method INDICATOR 5 and for more information. The abundance of native tree species in upper (>5 m) and understorey (up to 5 m) layers including young trees and shrubs.
Footnote 6 - See EWBG method INDICATOR 6 for more information. Open space within woodland in this context is temporary open space in which trees can be expected to regenerate (for example, glades, rides, footpaths, areas of clear-fell). This differs from permanent open space where tree regeneration is not possible or desirable (for example, tarmac, buildings, rivers). Area is at least 10 m wide with less than 20% covered by shrubs or trees. Footnote 7 – Given the increased ratio of edge habitat to woodland where the woodland is <10ha. Footnote 8 - See EWBG method INDICATOR 8 for more information. This indicator measures regeneration potential of the woodland by considering three classes: seedlings; saplings; and young trees of 4-7 cm DBH. All three classes would fall in the ‘young’ category of the 'age distribution of trees' indicator, but the regeneration indicator gathers additional information by considering regeneration potential - if seedlings, saplings and young trees are all present that means natural regeneration processes are happening. Footnote 9 - See EWBG method INDICATOR 9 for more information and Table 3 for a list of diseases and pests and their risk level. Footnote 10 - See EWBG method INDICATOR 10 directing to NVC key for more information. The 'UKHab to NVC translation table' in the UK Habitat Classification resources may also be useful to assess this.
Footnote 11 – This criterion looks at structural diversity and is useful to understand in conjunction with the age of trees in a woodland. Vertical structure is defined as the number of canopy storeys present. Possible storey values are: 1) Upper; 2) Complex: recorded when the stand is composed of multiple tree heights that cannot easily be stratified into broad height bands (such as upper, middle or lower); 3) Middle; 4) Lower; and 5) Shrub layer. There might be no storeys where the woodland has been felled. See EWBG INDICATOR 11 for more information. Footnote 12 - See gov.uk standing advice on ancient and veteran trees. Available from:
Keepers of time: ancient and native woodland and trees policy in England (publishing.service.gov.uk)
and:
Ancient woodland, ancient trees and veteran trees: advice for making planning decisions - GOV.UK (www.gov.uk)
EWBG INDICATOR 12 is the relevant indicator. Footnote 13 – See EWBG method INDICATOR 13 for more information. This includes logs, large dead branches on the forest floor and stumps (<1 m tall) >20 cm diameter at narrowest point and >50 cm long. Also includes standing dead trees (>1 m tall) and also deadwood on standing live trees. Diameter is measured at the narrowest point on the stem. Minimum diameter of 20 cm. Footnote 14 - See EWBG method INDICATOR 15 for more information. Examples of disturbance are: significant nutrient enrichment; soil compaction from trampling, machinery, animal poaching or litter.

## 26.VERSION HISTORY
Version | Changes made | Date released
Version 1.0.0 | Initial draft statutory version | 29th November 2023
Version 1.0.1 | Individual trees tab – added wording to say ‘Please see the separate Line of Trees condition sheet for rural trees. You should only use the Line of Trees condition assessment and record that habitat type in rural locations.’ | 12th February 2024
Individual trees tab – Changed ‘Canopies must overlap continuously’ to ‘Canopies should predominantly overlap continuously’
Coastal tab – wording added to the list of ‘General coastal species indicative of suboptimal condition’ to say ‘sea buckthorn (only outside its restricted native range)’
Scrub tab – wording added to Criterion A to say sea buckthorn can be 100% cover ‘(only in its restricted native range)’
Instructions tab – changed date at top of sheet from ‘November 2023’ to ‘February 2024’
Habitat definitions tab – removed reference to ‘see Technical Annex 2’ from the table. Cells C11, C131 – C140.
Hedgerow tab – ‘See the Statutory Biodiversity Metric Technical Annex 2 and UK Habitat Classification’ removed, leaving just the UKHab link.
Intertidal biogenic reefs tab – changed ‘see the Statutory Biodiversity Metric Technical Annex 2’ to say ‘see tab G1 of the Statutory Biodiversity Metric’.
Intertidal hard structures tab – changed ‘see the Statutory Biodiversity Metric Technical Annex 2’ to say ‘see tab G1 of the Statutory Biodiversity Metric’.
Intertidal seagrass tab– changed ‘see the Statutory Biodiversity Metric Technical Annex 2’ to say ‘see tab G1 of the Statutory Biodiversity Metric’.
Intertidal sediment tab– changed ‘see the Statutory Biodiversity Metric Technical Annex 2’ to say ‘see tab G1 of the Statutory Biodiversity Metric’.
Pond tab– removed ‘For ponds (non-priority) – see the Statutory Biodiversity Metric Technical Annex 2.’
Habitat Definitions tab – cell E48 – removed reference to ‘<2ha’ for Ornamental lake or pond.
Habitat Definitions tab – cell E54, E55 – changed ‘<=2ha’, from Ponds (priority) and Ponds (non-priority) to ‘<2ha’.
Habitat Definitions tab - row 55 – removed references to Ponds (non-priority) having a definition different to that in UKHab.