## 22A.URBAN
Condition Sheet: URBAN Habitat Type |  |  |  |  | Return to ‘Selecting condition sheet’ tab
Habitat Types
Sparsely vegetated land - Ruderal/Ephemeral Sparsely vegetated land - Tall forbs Urban - Allotments Urban - Biodiverse green roof Urban - Bioswale Urban - Cemeteries and churchyards Urban - Facade-bound green wall Urban - Ground based green wall Urban - Intensive green roof Urban - Open mosaic habitats on previously developed land Urban - Rain garden Urban - Sustainable drainage system (SuDS) Urban - Vacant or derelict land Urban - Bare ground
Habitat Description
Ephemeral vegetaion on previously developed vacent land
See the Statutory Biodiversity Metric User Guide for green roofs and UK Habitat Classification (UKHab) for other habitats: |  |  |  | UKHab – UK Habitat Classification
On-site or off-site, site name and location |  | On-site Queens Road | Survey date and Surveyor name | 2025-03-09
Limitations (if applicable) |  | Habitat removed prior to survey but recolonising | Survey reference (if relating to a wider survey)
Grid reference |  |  | Habitat parcel reference
Condition Assessment Criteria |  |  | Criterion passed (Yes or No) | Notes (such as justification)
Core Criteria - must be assessed for all urban habitat types:
A | Vegetation structure is varied, providing opportunities for vertebrates and invertebrates to live, eat and breed. A single structural habitat component or vegetation type does not account for more than 80% of the total habitat area. |  | Y | Historic imagery indicates presence of bare ground, closed plant communities and small shrubs
B | The habitat parcel contains different plant species that are beneficial for wildlife, for example flowering species providing nectar sources for a range of invertebrates at different times of year. |  | Y | Numerous flowering species present on site.
C | Invasive non-native plant species (listed on Schedule 9 of WCA1) and others which are to the detriment of native wildlife (using professional judgement)2 cover less than 5% of the total vegetated area3. Note - to achieve Good condition, this criterion must be satisfied by a complete absence of invasive non-native species (rather than <5% cover). |  | N | Buddleia davidii and buddleia glabosa equate to over 5% of the area (ranked critical and urgent by Natural England's Horizon-scanning for invasive non-native plants in Great Britain)
Additional Criterion - must be assessed for Open mosaic habitat on previously developed land only:
D | The parcel shows spatial variation and forms a mosaic of bare substrate PLUS: - At least four early successional communities (a) to (i); Communities: (a) annuals; (b) mosses/liverworts; (c) lichens; (d) ruderals; (e) inundation species; (f) open grassland; (g) flower-rich grassland; (h) heathland, (i) pools. |  | N/A
Additional Criteria - must be assessed for Bioswale and SuDS habitat types only:
E1 | Plant species are mostly native. If non-native species are present, they should not be detrimental to the habitat or native wildlife4. |  | N/A
E2 | The vegetation is comprised of plant species suited to wetland or riparian situations. |  | N/A
Additional Criterion - must be assessed for Intensive green roofs only:
F | The roof has a minimum of 50% native and non-native wildflowers. 70% of the roof area is soil and vegetation (including water features). |  | N/A
Additional Criterion - must be assessed for Biodiverse green roofs only:
G | The roof has a varied depth of 80 – 150 mm; at least 50% is at 150 mm and is planted and seeded with wildflowers and sedums or is pre-prepared with sedums and wildflowers. Note – to achieve Good condition some additional habitat, such as sand piles, stones, logs etc. are present. |  | N/A
Essential criteria relevant for habitat type achieved (Yes or No) |  |  |  | N
Number of criteria passed |  |  |  | 2
Condition Assessment Result |  | Condition Assessment Score | Score Achieved ×/✓
Results for habitats requiring assessment of 3 core criteria only (all listed urban habitats except Open mosaic habitat on previously developed land, Bioswale, SuDS and Green roofs):
• Passes all 3 core criteria; AND • Meets the requirements for Good condition within criterion C. |  | Good (3)
• Passes 2 of 3 core criteria; OR • Passes 3 of 3 core criteria but does not meet the requirements for Good condition within criterion C. |  | Moderate (2) | X
• Passes 0 or 1 of 3 core criteria. |  | Poor (1)
Results for Green roofs and Open mosaic habitat on previously developed land (requiring assessment of 4 criteria only - core criteria plus additional criterion specified for habitat type):
• Passes all 3 core criteria; AND • Meets the requirements for Good condition within criterion C; AND • Passes additional criterion relevant to specific habitat type (D, F or G). |  | Good (3)
• Passes 2 or 3 of 4 criteria; OR • Passes 4 of 4 criteria but does not meet the requirements for Good condition within criterion C. |  | Moderate (2)
• Passes 0 or 1 of 4 criteria. |  | Poor (1)
Results for Bioswale or SuDS (requiring assessment of 5 criteria - core criteria plus additional criteria specified for habitat type):
• Passes all 3 core criteria; AND • Meets the requirements for Good condition within criterion C; AND • Passes all additional criteria relevant to specific habitat type (Group E) |  | Good (3)
• Passes 3 or 4 of 5 criteria; OR • Passes 5 of 5 criteria but does not meet the requirements for Good condition within criterion C. |  | Moderate (2)
• Passes 2 or fewer of 5 criteria. |  | Poor (1)
Suggested enhancement interventions to improve condition score
Footnotes
Footnote 1 – Wildlife and Countryside Act 1981 (as amended). Footnote 2 – Sources of information about detrimental non-native species can be found on the GB Non-native Species Secretariat (GBNNSS) website:
Home » NNSS (nonnativespecies.org)
and Natural England Access to Evidence page should also be checked for up-to-date information:
Horizon-scanning for invasive non-native plants in Great Britain - NECR053 (naturalengland.org.uk)
For criterion C – For green roof habitat types only – buddleia Buddleja davidii should be assessed alongside Schedule 9 species. This species impairs the health of the local ecosystem and reduces the biodiversity potential of the roof. It is also a sign that a roof has not been planted and seeded correctly in subsequent years. Footnote 3 – Assess this for each distinct habitat parcel. If the distribution of invasive non-native species varies across the habitat, split into parcels accordingly, applying a buffer zone around the invasive non-native species with a size relative to its risk of spread into adjacent habitat, using professional judgement. Footnote 4 – Use professional judgement. Sources of information about non-native species that are not detrimental to native wildlife can be found on the GBNNSS website:
Alternative plants » NNSS (nonnativespecies.org)

## 20A.SCRUB
Condition Sheet: SCRUB Habitat Type |  |  |  |  | Return to ‘Selecting condition sheet’ tab
Habitat Types
Heathland and shrub - Blackthorn scrub Heathland and shrub - Gorse scrub Heathland and shrub - Hawthorn scrub Heathland and shrub - Hazel scrub Heathland and shrub - Mixed scrub Heathland and shrub - Dunes with sea buckthorn (H2160) Heathland and shrub - Willow scrub
Habitat Description
Removed willow scrub within rpeviously developed land
For Dunes with sea buckthorn see: |  | Dunes with sea-buckthorn (Dunes with Hippophae rhamnoides) - Special Areas of Conservation (jncc.gov.uk)
For other scrub types see: |  | ukhab – UK Habitat Classification
On-site or off-site, site name and location |  | On-site, Queens Road | Survey date and Surveyor name | 09/03/2025 Amy Reddick
Limitations (if applicable) |  | Habitat removed prior to survey | Survey reference (if relating to a wider survey)
Grid reference |  |  | Habitat parcel reference | W1
Condition Assessment Criteria |  |  | Criterion passed (Yes or No) | Notes (such as justification)
A | The parcel represents a good example of its habitat type - the appearance and composition of the vegetation closely matches its UKHab description (where in its natural range).1 - At least 80% of scrub is native, - There are at least three native woody species2, - No single species comprises more than 75% of the cover (except hazel Corylus avellana, common juniper Juniperus communis, sea buckthorn Hippophae rhamnoides (only in its restricted native range), or box Buxus sempervirens, which can be up to 100% cover). |  | N | Assessed from Google Streetview and from remaining vegetation on site. There is a high proportion of non-native buddleia both evidenced from the image and from remaining stumps on the site. There were not three native woody species present and therefore the habitat did not meet two out of the three requirement to fulfil this criterion.
B | Seedlings, saplings, young shrubs and mature (or ancient or veteran3) shrubs are all present. |  | N | As the habitat only began to establish in 2009 before its removal in 2021. Therefore it would not be possible for mature shrubs to be present
C | There is an absence of invasive non-native plant species4 (as listed on Schedule 9 of WCA5) and species indicative of suboptimal condition6 make up less than 5% of ground cover. |  | N | There is dominant/frequent buddleia throught the scrub.
D | The scrub has a well-developed edge with scattered scrub and tall grassland and or forbs present between the scrub and adjacent habitat. |  | Y | It is not possible to evaluate this criteria based on historic imagery and therefore is presumed to be met.
E | There are clearings, glades or rides present within the scrub, providing sheltered edges. |  | Y | It is not possible to evaluate this criteria based on historic imagery and therefore is presumed to be met.
Number of criteria passed |  |  |  | 2
Condition Assessment Result (out of 5 criteria) |  | Condition Assessment Score | Score Achieved ×/✓
Passes 5 criteria |  | Good (3)
Passes 3 or 4 criteria |  | Moderate (2)
Passes 2 or fewer criteria |  | Poor (1) | X
Suggested enhancement interventions to improve condition score
N/A
Footnotes
Footnote 1 – Professional judgement should be used alongside the UKHab description. Footnote 2 – Native woody species as defined and listed in the Hedgerow Survey Handbook: DEFRA (2007) Hedgerow Survey Handbook: A standard procedure for local surveys in the UK. 2nd ed. [online]. Defra, London. PB1195. Available from: Hedgerow Survey Handbook (publishing.service.gov.uk). Footnote 3 – See gov.uk standing advice on ancient and veteran species. Available from:
Keepers of time: ancient and native woodland and trees policy in England (publishing.service.gov.uk) |  |  |  | and
Ancient woodland, ancient trees and veteran trees: advice for making planning decisions - GOV.UK (www.gov.uk)
Footnote 4 – Assess this for each distinct habitat parcel. If the distribution of invasive non-native species varies across the habitat, split into parcels accordingly, applying a buffer zone around the invasive non-native species with a size relative to its risk of spread into adjacent habitat, using professional judgement. Footnote 5 – Wildlife and Countryside Act 1981 (as amended). Footnote 6 – Species indicative of suboptimal condition for this habitat type may include: non-native conifers, tree-of-heaven Alianthus altissima, holm oak Quercus ilex, European turkey oak Quercus cerris, cherry laurel Prunus laurocerasus, snowberry Symphoricarpos spp., shallon Gaultheria shallon, American skunk cabbage Lysichiton americanus, buddleia Buddleja spp., cotoneaster Cotoneaster spp., Spanish bluebell Hyacinthoides hispanica and hybrid bluebells Hyacinthoides x massartiana. There may be additional relevant species local to the region and or site.