## Swale Storage Volume
BMBC Highways Design | [5 empty] | Originator: | NGF
Calculation Sheet | [5 empty] | Checker: | WA
[6 empty] | Date: | 2022-03-09
Volume calculation for the proposed 330m length swale within the cutting
See Bar ln - Lee Ln General Arrangement Plans, drawing refs.: ATS-BAR LN-LEE LN-009 to 011.
Ten cross sections of the swale have been detailed in the Bar Ln to Lee Ln detailed design drawing. The swale is split into nine lengths, between the cross sections, and the average end equation is used to calculation the volume of each length.
| V = 1/2 (A1+A2) x L |  |  |  | A1 and A2 = end areas;
L = length between end areas
Upstream to downstream
Volume 1 |  | (chainage 360m-389m)
A1= | 1.5483 | m ^2 |  |  | From CAD detail
A2 = | 1.1967 | m ^2
L = | 29.583 | m
V= | 40.6027 | m^3
Volume 2 | (piped section- to avoid adjacent bank instability- chainage 389m - 399m)
Pipe diameter = |  | 0.525 | m
Pipe length = |  | 10 | m
V= |  | 2.1651 | m^3
Volume 3 |  | (chainage 399m - 436m)
A1= | 0.83 | m ^2 |  |  | From CAD detail
A2 = | 0.9408 | m ^2
L = | 37.134 | m
V= | 32.8784 | m^3
Volume 4 |  | (chainage 436m-497m)
A1= | 0.9408 | m ^2 |  |  | From CAD detail
A2 = | 1.4838 | m ^2
L = | 60.338 | m
V= | 73.1478 | m^3
Volume 5 |  | (chainage 497m-564m)
A1= | 1.4838 | m ^2 |  |  | From CAD detail
A2 = | 1.5699 | m ^2
L = | 67.393 | m
V= | 102.899 | m^3
Volume 6 |  | (chainage 564m-623m)
A1= | 1.5699 | m ^2 |  |  | From CAD detail
A2 = | 2.0155 | m ^2
L = | 58.8585 | m
V= | 105.5156 | m^3
Volume 7 |  | (chainage 623m-643m)
A1= | 2.0155 | m ^2 |  |  | From CAD detail
A2 = | 3.1362 | m ^2
L = | 20.1505 | m
V= | 51.9047 | m^3
Volume 8 |  | (chainage 643m-660m)
A1= | 3.1362 | m ^2 |  |  | From CAD detail
A2 = | 2.2438 | m ^2
L = | 16.2028 | m
V= | 43.5855 | m^3
Volume 9 |  | (chainage 660m-685m)
A1= | 2.2438 | m ^2 |  |  | From CAD detail
A2 = | 2.7919 | m ^2
L = | 25.381 | m
V= | 63.9056 | m^3
Swale volume= |  |  | 516.6044 | m^3
Additional volume at head of swale (using average end area method)
| = | 4.6449 | m^3
Total swale volume = |  |  | 516.6044 | m^3

## Cycleway Cut Volumes
BMBC Highways Design | [5 empty] | Originator: | NGF
Calculation Sheet | [5 empty] | Checker: | WA
[6 empty] | Date: | 2022-03-09
Cut volume calculation for the proposed shared cycleway
See Bar ln - Lee Ln detailed design drawing.
From south to north volumes of cut are calculated using the prismoidal and average end methods, using the following equations:
V = 1/6(A1+ 4Am +A2) x L
A1 and A2 = end areas; Am = area of mid section; L = length between end areas.
|  |  |  | V = 1/2(A1+A2)*L |  | (volume of tapering ends of fill)
A1 and A2 = end areas; L = length between end areas
1. South of A61/Bar Lane highway bridge
| A1 = | 0 | m^2 |  | chainage 70m
| A2 = | 4.15 | m^2 |  | chainage 78.5m |  | Volume from CAD
| L= | 8.5 | m
Volume = |  | 17.6375 | m^3
2. Beneath A61 / Bar Lane highway bridge
| A1 = | 4.15 | m^2 |  | chainage 78.5m |  | Volume from CAD
| A2 = | 3.458 | m^2 |  | chainage 96.5m |  | Volume from CAD
| L= | 18 | m
Volume = |  | 68.472 | m^3
3. North of A61/Bar Lane highway bridge
| A1 = | 3.88 | m^2 |  | chainage 96.5m |  | Volume from CAD
| A2 = | 0 | m^2 |  | chainage 105.5m
| L= | 9 | m
Volume = |  | 17.46 | m^3
4. Length of shared cycleway adjacent to the swale, from north to south
| A1 = | 0 | m^2 |  | chainage 354m
| A2 = | 1.47 | m^2 |  | chainage 360m |  | Volume from CAD
| L= | 6 | m
Volume = |  | 4.41 | m^3
| A1 = | 1.47 | m^2 |  | chainage 360m |  | Volume from CAD
| A2 = | 2.238 | m^2 |  | chainage 389m |  | Volume from CAD
| L= | 29 | m
Volume = |  | 53.766 | m^3
| A1 = | 2.238 | m^2 |  | chainage 389m |  | Volume from CAD
| A2 = | 1.728 | m^2 |  | chainage 396m |  | Volume from CAD
| L= | 7 | m
Volume = |  | 13.881 | m^3
| A1 = | 1.728 | m^2 |  | chainage 396m |  | Volume from CAD
| A2 = | 2.034 | m^2 |  | chainage 436m |  | Volume from CAD
| L= | 40 | m
Volume = |  | 75.24 | m^3
| A1 = | 2.034 | m^2 |  | chainage 436m |  | Volume from CAD
| A2 = | 2.184 | m^2 |  | chainage 497m |  | Volume from CAD
| L= | 61 | m
Volume = |  | 128.649 | m^3
| A1 = | 2.184 | m^2 |  | chainage 497m |  | Volume from CAD
| A2 = | 1.5 | m^2 |  | chainage 564m |  | Volume from CAD
| L= | 67 | m
Volume = |  | 123.414 | m^3
| A1 = | 1.5 | m^2 |  | chainage 564m |  | Volume from CAD
| A2 = | 1.11 | m^2 |  | chainage 623m |  | Volume from CAD
| L= | 59 | m
Volume = |  | 76.995 | m^3
| A1 = | 1.11 | m^2 |  | chainage 623m |  | Volume from CAD
| A2 = | 1.29 | m^2 |  | chainage 643m |  | Volume from CAD
| L= | 20 | m
Volume = |  | 24 | m^3
| A1 = | 1.29 | m^2 |  | chainage 643m |  | Volume from CAD
| A2 = | 0.721 | m^2 |  | chainage 660m |  | Volume from CAD
| L= | 17 | m
Volume = |  | 17.0935 | m^3
| A1 = | 0.721 | m^2 |  | chainage 660m |  | Volume from CAD
| A2 = | 0.436 | m^2 |  | chainage 685m |  | Volume from CAD
| L= | 25 | m
Volume = |  | 14.4625 | m^3
5. Embankment
| A1 = | 0 | m^2 |  | chainage 924m
| A2 = | 2.566 | m^2 |  | chainage 950m |  | Volume from CAD
| L= | 26 | m
Volume = |  | 33.358 | m^3
| A1 = | 2.566 | m^2 |  | chainage 950m |  | Volume from CAD
| A2 = | 0 | m^2 |  | chainage 973m
| L= | 23 | m
Volume = |  | 29.509 | m^3
| A1 = | 0 | m^2 |  | chainage 1211.5m
| A2 = | 3.164 | m^2 |  | chainage 1227.5m |  | Volume from CAD
| L= | 16 | m
Volume = |  | 25.312 | m^3
| A1 = | 3.164 | m^2 |  | chainage 1227.5m |  | Volume from CAD
| A2 = | 0 | m^2 |  | chainage 1268m
| L= | 40.5 | m
Volume = |  | 64.071 | m^3
| A1 = | 0 | m^2 |  | chainage 1359m
| A2 = | 1.81 | m^2 |  | chainage 1370m |  | Volume from CAD
| L= | 11 | m
Volume = |  | 9.955 | m^3
| A1 = | 1.81 | m^2 |  | chainage 1370m |  | Volume from CAD
| A2 = | 0 | m^2 |  | chainage 1391.5m
| L= | 21.5 | m
Volume = |  | 19.4575 | m^3
| A1 = | 0 | m^2 |  | chainage 1442.5m |  | Calculation assuming horizontal existing ground levels in cross section
| A2 = | 1.0292 | m^2 |  | chainage 1460m
| L= | 17.5 | m
Volume = |  | 9.0055 | m^3
| A1 = | 1.0292 | m^2 |  | chainage 1460m |  | Calculation assuming horizontal existing ground levels in cross section
| A2 = | 0 | m^2 |  | chainage 1491.5m
| L= | 31.5 | m
Volume = |  | 16.21 | m^3
Total cut volume = |  | 756.249 | m^3

## Cycleway Fill Volumes
BMBC Highways Design | [5 empty] | Originator: | NGF
Calculation Sheet | [5 empty] | Checker: | WA
[6 empty] | Date: | 2022-03-09
Fill calculation for the proposed shared cycleway
See Bar ln - Lee Ln detailed design drawing.
From south to north volumes of fill are calculated using the prismoidal and average end methods, using the following equations:
| Body of fill |  |  | V = 1/6(A1+ 4Am +A2) x L
A1 and A2 = end areas; Am = area of mid section; L = length between end areas.
| Ends of fill |  |  | V = 1/2(A1+A2)*L |  | (volume of tapering ends of fill)
A1 and A2 = end areas; L = length between end areas
| Assumptions |  | Height of fill above local prepared ground levels is equal across the full width of new cycleway+adjacent verges and the sides of the fill are battered at 45 degrees
1 | South of A61 highway bridge |  |  | (chainage 13m -70m approx.)
|  | A1 = | 9.6382 | m^2 |  | chainage 30m
|  | A2 = | 12.3261 | m^2 |  | chainage 60m
|  | Am= | 18.145 | m^2 |  | CAD cross section at chainage 40m
| Body | Vb= | 472.7215 | m^3
| Ends | V1= | 81.9825 | m^3
|  | V2= | 60.4595 | m^3
| Total volume = |  | 615.1635 | m^3
2 | Between A61 highway bridge and interface at increase in fill width, where footpath from A61 north meets the new cycleway (chainage 105m - 150m approx.)
|  | A1 = | 10.954 | m^2 |  | from CAD cross section at chainage 116m
|  | A2 = | 5.687 | m^2 |  | chainage 150m
|  | Am= | 6.2038 | m^2 |  | chainage 133m
| Body | Vb= | 234.9195 | m^3
| End | V1= | 58.9106 | m^3
| Total volume = |  | 293.8301 | m^3
3 | Increase in fill width, where A61 footpath meets the new cycleway, using average end method (chainage 150m - 185m approx.)
|  | A1 = | 5.687 | m^2 |  | chainage 150m
|  | A2 = | 6 | m^2 |  | CAD cross section chainage 169m
|  | A3= | 3.5782 | m^2 |  | Chainage 185m
| Ends | V1= | 111.0267 | m^3
|  | V2= | 76.6258 | m^3
| Total Volume = |  | 187.6525 | m^3
4 | Between north end of increased fill width to end of fill at crossing underground electricity cable , using average end method (chainage 185m - 229m approx.)
|  | A1 = | 3.5782 | m^2 |  | chainage 185m
|  | A2 = | 0 | m^2 |  | chainage 229m
| Total volume = |  | 78.7209 | m^3
5 | Adjacent to the new swale (chainage 608m - 700m approx.)
|  | A1 = | 0 | m^2 |  | chainage 608m
|  | A2 = | 1.244 | m^2 |  | CAD cross section chainage 623m
|  | L = | 15 | m
|  | V= | 9.33 | m^3
|  | A1 = | 1.244 | m^2 |  | CAD cross section chainage 623m
|  | A2 = | 1.467 | m^2 |  | CAD cross section chainage 643m
|  | L = | 20 | m
|  | V= | 27.11 | m^3
|  | A1 = | 1.467 | m^2 |  | CAD cross section chainage 643m
|  | A2 = | 2.837 | m^2 |  | CAD cross section chainage 660m
|  | L = | 17 | m
|  | V= | 36.584 | m^3
|  | A1 = | 2.837 | m^2 |  | CAD cross section chainage 660m
|  | A2 = | 7.9 | m^2 |  | CAD cross section chainage 685m
|  | L = | 25 | m
|  | V= | 134.2125 | m^3
|  | A1 = | 7.9 | m^2 |  | CAD cross section chainage 685m
|  | A2 = | 2.47 | m^2 |  | CAD cross section chainage 700m
|  | L = | 15 | m
|  | V= | 77.775 | m^3
| Total volume = |  | 285.0115
6 | North of new swale outfall (chainage 700m - 717m)
|  | A1 = | 2.47 | m^2 |  | CAD cross section chainage 700m
|  | A2 = | 0 | m^2 |  | CAD cross section chainage 717m
|  | L = | 17 | m
|  | V= | 20.995 | m^3
7 | Embankment (chainage 974m - 1016m approx.)
|  | A1 = | 0 | m^2 |  | chainage 974m
|  | A2 = | 2.8885 | m^2 |  | chainage 982.09m
|  | L = | 8.09 | m
|  | V= | 11.6841 | m^3
|  | A1 = | 2.8885 | m^2 |  | chainage 982.09m
|  | A2 = | 0 | m^2 |  | chainage 1016.37m
|  | L = | 34.28 | m
|  | V= | 49.5094 | m^3
| Total volume = |  | 61.1935 | m^3
8 | Embankment north end (chainage 1490m - 1554m approx.)
|  | A1 = | 0 | m^2 |  | chainage 1490m
|  | A2 = | 2.43 | m^2 |  | chainage 1525m
|  | L = | 35 | m
|  | V= | 42.525 | m^3
|  | A1 = | 2.43 | m^2 |  | chainage 1525m
|  | A2 = | 0 | m^2 |  | chainage 1554m
|  | L = | 29 | m
|  | V= | 35.235 | m^3
| Total volume = |  | 77.76 | m^3
| Total fill volume Bar Lane to Lee Lane = |  |  |  | 1620.3271 | m^3
Volume of surface materials to be subtracted from the above (binder, base, etc)